## Sheet1
This excel sheet calculates Hourly Energy Demand for a Venlo greenhouse considering transmission losses, infilteration losses and solar gain , 11 March 2024
Additionally, it calculates the electricity required to meet the calculated energy demand using a heat pipe to utilize waste heat.
[6 empty] | Transmission losses |  |  |  |  | Ventilation losses |  |  |  |  | Solar gain
| Greenhouse dimensions |  |  |  |  | Greenhouse air volume | Greenhouse Inside Temperature | Greenhouse Cover Area |  |  | Ventilation parameters
| length, m | Width, m | height, m | G, m | Teta, degree | V (m3) | Tin (oC) | Acover (m2) |  |  | Air density ro kg/m3 | Air heat capacity cp J/kgK |  |  |  | Cover transparency coefficient | Shading coefficient
| 100 | 100 | 6 | 0.76 | 23 | 63800 | 16 | 13262.6656 |  |  | 1.2 | 1024 |  |  |  | 0.75 | 1
[7 empty] | Greenhouse Area (ha) | Heat Transfer Coefficient |  |  | Air Change Per Hour
[7 empty] | A (ha) | Ucover (W/m2K) |  |  | 0.5
[7 empty] | 1 | 3.7
Model output
Heat Demand
[21 empty] | Max. hourly heat demand (Wh/ha) | Peak heat demand per area (kWh/m2.day)
[21 empty] | 1460077.0098 | 146.0077
| https://www.renewables.ninja/ | [21 empty] | Waste heat supply
Hour number | Local date and time | Outside Temperature | Solar Radiation (W/m2) |  |  | Inside Temperature | Temperature difference | Qcov (Wh) | Sum Qcov (GJ) | 9801.5183 | ACPH | qv (m3/s) | Qvent (Wh) | Sum Qvent (GJ) | 2174.8544 | Qsol (Wh) | Sum Qsol (GJ) | 35911.6515 |  | QH (Wh) | Sum QH (GJ) | 8280.6491 | EH (Wh/km) | Sum QH (kWh/km) | 62.1049 | Monthly Analysis
1 | 2018-01-01 01:00 | 7.406 | 0 |  |  | 16 | 8.594 | 421723.5898 |  |  | 0.5 | 8.3333 | 93576.0555 |  |  | 0 |  |  |  | 515299.6452 |  |  | 13.9131 |  |  |  | QH (GJ) | EH(kWh/km)
2 | 2018-01-01 02:00 | 7.305 | 0 |  |  | 16 | 8.695 | 426679.8479 |  |  | 0.5 | 8.3333 | 94675.7973 |  |  | 0 |  |  |  | 521355.6453 |  |  | 14.0766 |  |  | Jan | 1445.3578 | 10.8402
3 | 2018-01-01 03:00 | 7.448 | 0 |  |  | 16 | 8.552 | 419662.5715 |  |  | 0.5 | 8.3333 | 93118.7371 |  |  | 0 |  |  |  | 512781.3086 |  |  | 13.8451 |  |  | Feb | 1532.8365 | 11.4963
4 | 2018-01-01 04:00 | 7.46 | 0 |  |  | 16 | 8.54 | 419073.7092 |  |  | 0.5 | 8.3333 | 92988.0747 |  |  | 0 |  |  |  | 512061.7838 |  |  | 13.8257 |  |  | March | 1324.9665 | 9.9372
5 | 2018-01-01 05:00 | 7.151 | 0 |  |  | 16 | 8.849 | 434236.9148 |  |  | 0.5 | 8.3333 | 96352.6315 |  |  | 0 |  |  |  | 530589.5463 |  |  | 14.3259 |  |  | April | 579.8127 | 4.3486
6 | 2018-01-01 06:00 | 6.7 | 0 |  |  | 16 | 9.3 | 456368.325 |  |  | 0.5 | 8.3333 | 101263.36 |  |  | 0 |  |  |  | 557631.685 |  |  | 15.0561 |  |  | May | 283.0331 | 2.1227
7 | 2018-01-01 07:00 | 6.328 | 0 |  |  | 16 | 9.672 | 474623.058 |  |  | 0.5 | 8.3333 | 105313.8944 |  |  | 0 |  |  |  | 579936.9524 |  |  | 15.6583 |  |  | June | 117.5108 | 0.88133
8 | 2018-01-01 08:00 | 6.085 | 0.13 |  |  | 19 | 12.915 | 633763.1094 |  |  | 0.5 | 8.3333 | 140625.408 |  |  | 975 |  |  |  | 773413.5174 |  |  | 20.8822 |  |  | Juy | 30.8091 | 0.23107
9 | 2018-01-01 09:00 | 6.004 | 27.13 |  |  | 19 | 12.996 | 637737.9303 |  |  | 0.5 | 8.3333 | 141507.3792 |  |  | 203475 |  |  |  | 575770.3095 |  |  | 15.5458 |  |  | Aug. | 32.871 | 0.24653
10 | 2018-01-01 10:00 | 6.018 | 95.968 |  |  | 19 | 12.982 | 637050.9242 |  |  | 0.5 | 8.3333 | 141354.9397 |  |  | 719760 |  |  |  | 58645.8639 |  |  | 1.5834 |  |  | Sep. | 155.4432 | 1.1658
11 | 2018-01-01 11:00 | 6.171 | 127.172 |  |  | 19 | 12.829 | 629542.9291 |  |  | 0.5 | 8.3333 | 139688.9941 |  |  | 953790 |  |  |  | 0 |  |  | 0 |  |  | Oct. | 403.0637 | 3.023
12 | 2018-01-01 12:00 | 6.409 | 124.658 |  |  | 19 | 12.591 | 617863.8258 |  |  | 0.5 | 8.3333 | 137097.5232 |  |  | 934935 |  |  |  | 0 |  |  | 0 |  |  | Nov. | 1064.5236 | 7.9839
13 | 2018-01-01 13:00 | 6.698 | 121.563 |  |  | 19 | 12.302 | 603682.0574 |  |  | 0.5 | 8.3333 | 133950.7371 |  |  | 911722.5 |  |  |  | 0 |  |  | 0 |  |  | Dec. | 1310.4212 | 9.8282
14 | 2018-01-01 14:00 | 6.88 | 90.13 |  |  | 19 | 12.12 | 594750.9784 |  |  | 0.5 | 8.3333 | 131969.024 |  |  | 675975 |  |  |  | 50745.0024 |  |  | 1.3701
15 | 2018-01-01 15:00 | 6.735 | 34.866 |  |  | 19 | 12.265 | 601866.3985 |  |  | 0.5 | 8.3333 | 133547.8613 |  |  | 261495 |  |  |  | 473919.2598 |  |  | 12.7958
16 | 2018-01-01 16:00 | 6.219 | 2.692 |  |  | 19 | 12.781 | 627187.4797 |  |  | 0.5 | 8.3333 | 139166.3445 |  |  | 20190 |  |  |  | 746163.8243 |  |  | 20.1464
17 | 2018-01-01 17:00 | 5.861 | 0 |  |  | 16 | 10.139 | 497539.6179 |  |  | 0.5 | 8.3333 | 110398.8395 |  |  | 0 |  |  |  | 607938.4574 |  |  | 16.4143
18 | 2018-01-01 18:00 | 5.797 | 0 |  |  | 16 | 10.203 | 500680.2172 |  |  | 0.5 | 8.3333 | 111095.7056 |  |  | 0 |  |  |  | 611775.9228 |  |  | 16.5179
19 | 2018-01-01 19:00 | 5.826 | 0 |  |  | 16 | 10.174 | 499257.1331 |  |  | 0.5 | 8.3333 | 110779.9381 |  |  | 0 |  |  |  | 610037.0713 |  |  | 16.471
20 | 2018-01-01 20:00 | 6.027 | 0 |  |  | 16 | 9.973 | 489393.6887 |  |  | 0.5 | 8.3333 | 108591.3429 |  |  | 0 |  |  |  | 597985.0316 |  |  | 16.1456
21 | 2018-01-01 21:00 | 6.2 | 0 |  |  | 16 | 9.8 | 480904.2564 |  |  | 0.5 | 8.3333 | 106707.6267 |  |  | 0 |  |  |  | 587611.8831 |  |  | 15.8655
22 | 2018-01-01 22:00 | 6.117 | 0 |  |  | 16 | 9.883 | 484977.221 |  |  | 0.5 | 8.3333 | 107611.3749 |  |  | 0 |  |  |  | 592588.596 |  |  | 15.9999
23 | 2018-01-01 23:00 | 5.971 | 0 |  |  | 16 | 10.029 | 492141.713 |  |  | 0.5 | 8.3333 | 109201.1008 |  |  | 0 |  |  |  | 601342.8138 |  |  | 16.2363
24 | 2018-01-02 | 6.049 | 0 |  |  | 16 | 9.951 | 488314.1077 |  |  | 0.5 | 8.3333 | 108351.7952 |  |  | 0 |  |  |  | 596665.9029 |  |  | 16.11
25 | 2018-01-02 01:00 | 6.177 | 0 |  |  | 16 | 9.823 | 482032.9093 |  |  | 0.5 | 8.3333 | 106958.0629 |  |  | 0 |  |  |  | 588990.9722 |  |  | 15.9028
26 | 2018-01-02 02:00 | 6.364 | 0 |  |  | 16 | 9.636 | 472856.4709 |  |  | 0.5 | 8.3333 | 104921.9072 |  |  | 0 |  |  |  | 577778.3781 |  |  | 15.6
27 | 2018-01-02 03:00 | 6.401 | 0 |  |  | 16 | 9.599 | 471040.812 |  |  | 0.5 | 8.3333 | 104519.0315 |  |  | 0 |  |  |  | 575559.8434 |  |  | 15.5401
28 | 2018-01-02 04:00 | 6.478 | 0 |  |  | 16 | 9.522 | 467262.2785 |  |  | 0.5 | 8.3333 | 103680.6144 |  |  | 0 |  |  |  | 570942.8929 |  |  | 15.4155
29 | 2018-01-02 05:00 | 6.531 | 0 |  |  | 16 | 9.469 | 464661.4698 |  |  | 0.5 | 8.3333 | 103103.5221 |  |  | 0 |  |  |  | 567764.9919 |  |  | 15.3297
30 | 2018-01-02 06:00 | 6.398 | 0 |  |  | 16 | 9.602 | 471188.0276 |  |  | 0.5 | 8.3333 | 104551.6971 |  |  | 0 |  |  |  | 575739.7246 |  |  | 15.545
31 | 2018-01-02 07:00 | 6.068 | 0 |  |  | 16 | 9.932 | 487381.7423 |  |  | 0.5 | 8.3333 | 108144.9131 |  |  | 0 |  |  |  | 595526.6554 |  |  | 16.0792
32 | 2018-01-02 08:00 | 5.822 | 0.141 |  |  | 19 | 13.178 | 646669.0093 |  |  | 0.5 | 8.3333 | 143489.0923 |  |  | 1057.5 |  |  |  | 789100.6016 |  |  | 21.3057
33 | 2018-01-02 09:00 | 6.035 | 24.49 |  |  | 19 | 12.965 | 636216.7025 |  |  | 0.5 | 8.3333 | 141169.8347 |  |  | 183675 |  |  |  | 593711.5372 |  |  | 16.0302
34 | 2018-01-02 10:00 | 6.454 | 46.664 |  |  | 19 | 12.546 | 615655.5919 |  |  | 0.5 | 8.3333 | 136607.5392 |  |  | 349980 |  |  |  | 402283.1311 |  |  | 10.8616
35 | 2018-01-02 11:00 | 6.679 | 62.38 |  |  | 19 | 12.321 | 604614.4228 |  |  | 0.5 | 8.3333 | 134157.6192 |  |  | 467850 |  |  |  | 270922.042 |  |  | 7.3149
36 | 2018-01-02 12:00 | 6.846 | 133.791 |  |  | 19 | 12.154 | 596419.4217 |  |  | 0.5 | 8.3333 | 132339.2341 |  |  | 1003432.5 |  |  |  | 0 |  |  | 0
37 | 2018-01-02 13:00 | 6.85 | 98.973 |  |  | 19 | 12.15 | 596223.1342 |  |  | 0.5 | 8.3333 | 132295.68 |  |  | 742297.5 |  |  |  | 0 |  |  | 0
38 | 2018-01-02 14:00 | 6.588 | 50.07 |  |  | 19 | 12.412 | 609079.9623 |  |  | 0.5 | 8.3333 | 135148.4757 |  |  | 375525 |  |  |  | 368703.4381 |  |  | 9.955
39 | 2018-01-02 15:00 | 6.208 | 22.814 |  |  | 19 | 12.792 | 627727.2702 |  |  | 0.5 | 8.3333 | 139286.1184 |  |  | 171105 |  |  |  | 595908.3886 |  |  | 16.0895
40 | 2018-01-02 16:00 | 6.06 | 3.532 |  |  | 19 | 12.94 | 634989.9059 |  |  | 0.5 | 8.3333 | 140897.6213 |  |  | 26490 |  |  |  | 749397.5273 |  |  | 20.2337
41 | 2018-01-02 17:00 | 5.926 | 0 |  |  | 16 | 10.074 | 494349.9469 |  |  | 0.5 | 8.3333 | 109691.0848 |  |  | 0 |  |  |  | 604041.0317 |  |  | 16.3091
42 | 2018-01-02 18:00 | 5.812 | 0 |  |  | 16 | 10.188 | 499944.1392 |  |  | 0.5 | 8.3333 | 110932.3776 |  |  | 0 |  |  |  | 610876.5168 |  |  | 16.4937
43 | 2018-01-02 19:00 | 5.978 | 0 |  |  | 16 | 10.022 | 491798.21 |  |  | 0.5 | 8.3333 | 109124.8811 |  |  | 0 |  |  |  | 600923.0911 |  |  | 16.2249
44 | 2018-01-02 20:00 | 6.357 | 0 |  |  | 16 | 9.643 | 473199.9739 |  |  | 0.5 | 8.3333 | 104998.1269 |  |  | 0 |  |  |  | 578198.1009 |  |  | 15.6113
45 | 2018-01-02 21:00 | 7.076 | 0 |  |  | 16 | 8.924 | 437917.3045 |  |  | 0.5 | 8.3333 | 97169.2715 |  |  | 0 |  |  |  | 535086.576 |  |  | 14.4473
46 | 2018-01-02 22:00 | 7.55 | 0 |  |  | 16 | 8.45 | 414657.2415 |  |  | 0.5 | 8.3333 | 92008.1067 |  |  | 0 |  |  |  | 506665.3482 |  |  | 13.68
47 | 2018-01-02 23:00 | 7.778 | 0 |  |  | 16 | 8.222 | 403468.8568 |  |  | 0.5 | 8.3333 | 89525.5211 |  |  | 0 |  |  |  | 492994.3778 |  |  | 13.3108
48 | 2018-01-03 | 8.232 | 0 |  |  | 16 | 7.768 | 381190.231 |  |  | 0.5 | 8.3333 | 84582.1269 |  |  | 0 |  |  |  | 465772.3579 |  |  | 12.5759
49 | 2018-01-03 01:00 | 9.358 | 0 |  |  | 16 | 6.642 | 325935.3134 |  |  | 0.5 | 8.3333 | 72321.6384 |  |  | 0 |  |  |  | 398256.9518 |  |  | 10.7529
50 | 2018-01-03 02:00 | 10.32 | 0 |  |  | 16 | 5.68 | 278728.1813 |  |  | 0.5 | 8.3333 | 61846.8693 |  |  | 0 |  |  |  | 340575.0506 |  |  | 9.1955
51 | 2018-01-03 03:00 | 10.643 | 0 |  |  | 16 | 5.357 | 262877.9696 |  |  | 0.5 | 8.3333 | 58329.8731 |  |  | 0 |  |  |  | 321207.8426 |  |  | 8.6726
52 | 2018-01-03 04:00 | 10.216 | 0 |  |  | 16 | 5.784 | 283831.655 |  |  | 0.5 | 8.3333 | 62979.2768 |  |  | 0 |  |  |  | 346810.9318 |  |  | 9.3639
53 | 2018-01-03 05:00 | 8.711 | 0 |  |  | 16 | 7.289 | 357684.8087 |  |  | 0.5 | 8.3333 | 79366.5195 |  |  | 0 |  |  |  | 437051.3281 |  |  | 11.8004
54 | 2018-01-03 06:00 | 7.917 | 0 |  |  | 16 | 8.083 | 396647.8678 |  |  | 0.5 | 8.3333 | 88012.0149 |  |  | 0 |  |  |  | 484659.8828 |  |  | 13.0858
55 | 2018-01-03 07:00 | 7.52 | 0 |  |  | 16 | 8.48 | 416129.3974 |  |  | 0.5 | 8.3333 | 92334.7627 |  |  | 0 |  |  |  | 508464.1601 |  |  | 13.7285
56 | 2018-01-03 08:00 | 7.073 | 0.093 |  |  | 19 | 11.927 | 585280.1088 |  |  | 0.5 | 8.3333 | 129867.5371 |  |  | 697.5 |  |  |  | 714450.1459 |  |  | 19.2902
57 | 2018-01-03 09:00 | 7.353 | 12.77 |  |  | 19 | 11.647 | 571539.9872 |  |  | 0.5 | 8.3333 | 126818.7477 |  |  | 95775 |  |  |  | 602583.7349 |  |  | 16.2698
58 | 2018-01-03 10:00 | 7.75 | 31.202 |  |  | 19 | 11.25 | 552058.4576 |  |  | 0.5 | 8.3333 | 122496 |  |  | 234015 |  |  |  | 440539.4576 |  |  | 11.8946
59 | 2018-01-03 11:00 | 8.089 | 39.885 |  |  | 19 | 10.911 | 535423.0961 |  |  | 0.5 | 8.3333 | 118804.7872 |  |  | 299137.5 |  |  |  | 355090.3833 |  |  | 9.5874
60 | 2018-01-03 12:00 | 8.354 | 57.763 |  |  | 19 | 10.646 | 522419.0524 |  |  | 0.5 | 8.3333 | 115919.3259 |  |  | 433222.5 |  |  |  | 205115.8783 |  |  | 5.5381
61 | 2018-01-03 13:00 | 8.471 | 80.108 |  |  | 19 | 10.529 | 516677.6445 |  |  | 0.5 | 8.3333 | 114645.3675 |  |  | 600810 |  |  |  | 30513.0119 |  |  | 0.82385
62 | 2018-01-03 14:00 | 8.553 | 74.859 |  |  | 19 | 10.447 | 512653.7517 |  |  | 0.5 | 8.3333 | 113752.5077 |  |  | 561442.5 |  |  |  | 64963.7595 |  |  | 1.754
63 | 2018-01-03 15:00 | 8.435 | 34.661 |  |  | 19 | 10.565 | 518444.2315 |  |  | 0.5 | 8.3333 | 115037.3547 |  |  | 259957.5 |  |  |  | 373524.0862 |  |  | 10.0852
64 | 2018-01-03 16:00 | 8.266 | 3.895 |  |  | 19 | 10.734 | 526737.3764 |  |  | 0.5 | 8.3333 | 116877.5168 |  |  | 29212.5 |  |  |  | 614402.3932 |  |  | 16.5889
65 | 2018-01-03 17:00 | 8.18 | 0 |  |  | 16 | 7.82 | 383741.9679 |  |  | 0.5 | 8.3333 | 85148.3307 |  |  | 0 |  |  |  | 468890.2985 |  |  | 12.66
66 | 2018-01-03 18:00 | 8.11 | 0 |  |  | 16 | 7.89 | 387176.9983 |  |  | 0.5 | 8.3333 | 85910.528 |  |  | 0 |  |  |  | 473087.5263 |  |  | 12.7734
67 | 2018-01-03 19:00 | 8.02 | 0 |  |  | 16 | 7.98 | 391593.4659 |  |  | 0.5 | 8.3333 | 86890.496 |  |  | 0 |  |  |  | 478483.9619 |  |  | 12.9191
68 | 2018-01-03 20:00 | 7.885 | 0 |  |  | 16 | 8.115 | 398218.1674 |  |  | 0.5 | 8.3333 | 88360.448 |  |  | 0 |  |  |  | 486578.6154 |  |  | 13.1376
69 | 2018-01-03 21:00 | 7.755 | 0 |  |  | 16 | 8.245 | 404597.5096 |  |  | 0.5 | 8.3333 | 89775.9573 |  |  | 0 |  |  |  | 494373.4669 |  |  | 13.3481
70 | 2018-01-03 22:00 | 7.654 | 0 |  |  | 16 | 8.346 | 409553.7678 |  |  | 0.5 | 8.3333 | 90875.6992 |  |  | 0 |  |  |  | 500429.467 |  |  | 13.5116
71 | 2018-01-03 23:00 | 7.643 | 0 |  |  | 16 | 8.357 | 410093.5583 |  |  | 0.5 | 8.3333 | 90995.4731 |  |  | 0 |  |  |  | 501089.0313 |  |  | 13.5294
72 | 2018-01-04 | 7.543 | 0 |  |  | 16 | 8.457 | 415000.7445 |  |  | 0.5 | 8.3333 | 92084.3264 |  |  | 0 |  |  |  | 507085.0709 |  |  | 13.6913
73 | 2018-01-04 01:00 | 7.421 | 0 |  |  | 16 | 8.579 | 420987.5118 |  |  | 0.5 | 8.3333 | 93412.7275 |  |  | 0 |  |  |  | 514400.2393 |  |  | 13.8888
74 | 2018-01-04 02:00 | 7.322 | 0 |  |  | 16 | 8.678 | 425845.6262 |  |  | 0.5 | 8.3333 | 94490.6923 |  |  | 0 |  |  |  | 520336.3185 |  |  | 14.0491
75 | 2018-01-04 03:00 | 7.19 | 0 |  |  | 16 | 8.81 | 432323.1122 |  |  | 0.5 | 8.3333 | 95927.9787 |  |  | 0 |  |  |  | 528251.0908 |  |  | 14.2628
76 | 2018-01-04 04:00 | 7.169 | 0 |  |  | 16 | 8.831 | 433353.6213 |  |  | 0.5 | 8.3333 | 96156.6379 |  |  | 0 |  |  |  | 529510.2591 |  |  | 14.2968
77 | 2018-01-04 05:00 | 7.129 | 0 |  |  | 16 | 8.871 | 435316.4958 |  |  | 0.5 | 8.3333 | 96592.1792 |  |  | 0 |  |  |  | 531908.675 |  |  | 14.3615
78 | 2018-01-04 06:00 | 6.936 | 0 |  |  | 16 | 9.064 | 444787.3653 |  |  | 0.5 | 8.3333 | 98693.6661 |  |  | 0 |  |  |  | 543481.0315 |  |  | 14.674
79 | 2018-01-04 07:00 | 6.846 | 0 |  |  | 16 | 9.154 | 449203.833 |  |  | 0.5 | 8.3333 | 99673.6341 |  |  | 0 |  |  |  | 548877.4671 |  |  | 14.8197
80 | 2018-01-04 08:00 | 6.75 | 0.062 |  |  | 19 | 12.25 | 601130.3205 |  |  | 0.5 | 8.3333 | 133384.5333 |  |  | 465 |  |  |  | 734049.8539 |  |  | 19.8193
81 | 2018-01-04 09:00 | 6.718 | 9.96 |  |  | 19 | 12.282 | 602700.6201 |  |  | 0.5 | 8.3333 | 133732.9664 |  |  | 74700 |  |  |  | 661733.5865 |  |  | 17.8668
82 | 2018-01-04 10:00 | 6.654 | 40.625 |  |  | 19 | 12.346 | 605841.2194 |  |  | 0.5 | 8.3333 | 134429.8325 |  |  | 304687.5 |  |  |  | 435583.5519 |  |  | 11.7608
83 | 2018-01-04 11:00 | 6.578 | 63.53 |  |  | 19 | 12.422 | 609570.6809 |  |  | 0.5 | 8.3333 | 135257.3611 |  |  | 476475 |  |  |  | 268353.042 |  |  | 7.2455
84 | 2018-01-04 12:00 | 6.477 | 49.18 |  |  | 19 | 12.523 | 614526.9391 |  |  | 0.5 | 8.3333 | 136357.1029 |  |  | 368850 |  |  |  | 382034.042 |  |  | 10.3149
85 | 2018-01-04 13:00 | 6.59 | 17.296 |  |  | 19 | 12.41 | 608981.8186 |  |  | 0.5 | 8.3333 | 135126.6987 |  |  | 129720 |  |  |  | 614388.5173 |  |  | 16.5885
86 | 2018-01-04 14:00 | 7.543 | 9.218 |  |  | 19 | 11.457 | 562216.3332 |  |  | 0.5 | 8.3333 | 124749.9264 |  |  | 69135 |  |  |  | 617831.2596 |  |  | 16.6814
87 | 2018-01-04 15:00 | 9.146 | 13.592 |  |  | 19 | 9.854 | 483554.137 |  |  | 0.5 | 8.3333 | 107295.6075 |  |  | 101940 |  |  |  | 488909.7445 |  |  | 13.2006
88 | 2018-01-04 16:00 | 9.974 | 4.212 |  |  | 19 | 9.026 | 442922.6345 |  |  | 0.5 | 8.3333 | 98279.9019 |  |  | 31590 |  |  |  | 509612.5364 |  |  | 13.7595
89 | 2018-01-04 17:00 | 9.684 | 0 |  |  | 16 | 6.316 | 309937.8861 |  |  | 0.5 | 8.3333 | 68771.9765 |  |  | 0 |  |  |  | 378709.8626 |  |  | 10.2252
90 | 2018-01-04 18:00 | 9.137 | 0 |  |  | 16 | 6.863 | 336780.1951 |  |  | 0.5 | 8.3333 | 74728.0043 |  |  | 0 |  |  |  | 411508.1994 |  |  | 11.1107
91 | 2018-01-04 19:00 | 8.636 | 0 |  |  | 16 | 7.364 | 361365.1984 |  |  | 0.5 | 8.3333 | 80183.1595 |  |  | 0 |  |  |  | 441548.3579 |  |  | 11.9218
92 | 2018-01-04 20:00 | 8.236 | 0 |  |  | 16 | 7.764 | 380993.9436 |  |  | 0.5 | 8.3333 | 84538.5728 |  |  | 0 |  |  |  | 465532.5164 |  |  | 12.5694
93 | 2018-01-04 21:00 | 7.919 | 0 |  |  | 16 | 8.081 | 396549.7241 |  |  | 0.5 | 8.3333 | 87990.2379 |  |  | 0 |  |  |  | 484539.962 |  |  | 13.0826
94 | 2018-01-04 22:00 | 7.569 | 0 |  |  | 16 | 8.431 | 413724.8761 |  |  | 0.5 | 8.3333 | 91801.2245 |  |  | 0 |  |  |  | 505526.1006 |  |  | 13.6492
95 | 2018-01-04 23:00 | 7.255 | 0 |  |  | 16 | 8.745 | 429133.4411 |  |  | 0.5 | 8.3333 | 95220.224 |  |  | 0 |  |  |  | 524353.6651 |  |  | 14.1575
96 | 2018-01-05 | 7.082 | 0 |  |  | 16 | 8.918 | 437622.8733 |  |  | 0.5 | 8.3333 | 97103.9403 |  |  | 0 |  |  |  | 534726.8136 |  |  | 14.4376
97 | 2018-01-05 01:00 | 7.024 | 0 |  |  | 16 | 8.976 | 440469.0414 |  |  | 0.5 | 8.3333 | 97735.4752 |  |  | 0 |  |  |  | 538204.5166 |  |  | 14.5315
98 | 2018-01-05 02:00 | 6.976 | 0 |  |  | 16 | 9.024 | 442824.4908 |  |  | 0.5 | 8.3333 | 98258.1248 |  |  | 0 |  |  |  | 541082.6156 |  |  | 14.6092
99 | 2018-01-05 03:00 | 6.867 | 0 |  |  | 16 | 9.133 | 448173.3239 |  |  | 0.5 | 8.3333 | 99444.9749 |  |  | 0 |  |  |  | 547618.2988 |  |  | 14.7857
100 | 2018-01-05 04:00 | 6.482 | 0 |  |  | 16 | 9.518 | 467065.9911 |  |  | 0.5 | 8.3333 | 103637.0603 |  |  | 0 |  |  |  | 570703.0514 |  |  | 15.409
101 | 2018-01-05 05:00 | 6.128 | 0 |  |  | 16 | 9.872 | 484437.4306 |  |  | 0.5 | 8.3333 | 107491.6011 |  |  | 0 |  |  |  | 591929.0316 |  |  | 15.9821
102 | 2018-01-05 06:00 | 6.206 | 0 |  |  | 16 | 9.794 | 480609.8252 |  |  | 0.5 | 8.3333 | 106642.2955 |  |  | 0 |  |  |  | 587252.1207 |  |  | 15.8558
103 | 2018-01-05 07:00 | 6.419 | 0 |  |  | 16 | 9.581 | 470157.5184 |  |  | 0.5 | 8.3333 | 104323.0379 |  |  | 0 |  |  |  | 574480.5563 |  |  | 15.511
104 | 2018-01-05 08:00 | 6.727 | 0.07 |  |  | 19 | 12.273 | 602258.9734 |  |  | 0.5 | 8.3333 | 133634.9696 |  |  | 525 |  |  |  | 735368.943 |  |  | 19.855
105 | 2018-01-05 09:00 | 7.034 | 14.022 |  |  | 19 | 11.966 | 587193.9115 |  |  | 0.5 | 8.3333 | 130292.1899 |  |  | 105165 |  |  |  | 612321.1013 |  |  | 16.5327
106 | 2018-01-05 10:00 | 7.489 | 46.593 |  |  | 19 | 11.511 | 564866.2138 |  |  | 0.5 | 8.3333 | 125337.9072 |  |  | 349447.5 |  |  |  | 340756.621 |  |  | 9.2004
107 | 2018-01-05 11:00 | 7.799 | 83.542 |  |  | 19 | 11.201 | 549653.9363 |  |  | 0.5 | 8.3333 | 121962.4619 |  |  | 626565 |  |  |  | 45051.3982 |  |  | 1.2164
108 | 2018-01-05 12:00 | 7.987 | 123.001 |  |  | 19 | 11.013 | 540428.4261 |  |  | 0.5 | 8.3333 | 119915.4176 |  |  | 922507.5 |  |  |  | 0 |  |  | 0
109 | 2018-01-05 13:00 | 7.983 | 99.068 |  |  | 19 | 11.017 | 540624.7136 |  |  | 0.5 | 8.3333 | 119958.9717 |  |  | 743010 |  |  |  | 0 |  |  | 0
110 | 2018-01-05 14:00 | 7.822 | 65.584 |  |  | 19 | 11.178 | 548525.2835 |  |  | 0.5 | 8.3333 | 121712.0256 |  |  | 491880 |  |  |  | 178357.3091 |  |  | 4.8156
111 | 2018-01-05 15:00 | 7.683 | 45.273 |  |  | 19 | 11.317 | 555346.2724 |  |  | 0.5 | 8.3333 | 123225.5317 |  |  | 339547.5 |  |  |  | 339024.3042 |  |  | 9.1537
112 | 2018-01-05 16:00 | 7.35 | 6.134 |  |  | 19 | 11.65 | 571687.2028 |  |  | 0.5 | 8.3333 | 126851.4133 |  |  | 46005 |  |  |  | 652533.6161 |  |  | 17.6184
113 | 2018-01-05 17:00 | 7.055 | 0 |  |  | 16 | 8.945 | 438947.8136 |  |  | 0.5 | 8.3333 | 97397.9307 |  |  | 0 |  |  |  | 536345.7443 |  |  | 14.4813
114 | 2018-01-05 18:00 | 6.586 | 0 |  |  | 16 | 9.414 | 461962.5173 |  |  | 0.5 | 8.3333 | 102504.6528 |  |  | 0 |  |  |  | 564467.1701 |  |  | 15.2406
115 | 2018-01-05 19:00 | 6.334 | 0 |  |  | 16 | 9.666 | 474328.6268 |  |  | 0.5 | 8.3333 | 105248.5632 |  |  | 0 |  |  |  | 579577.19 |  |  | 15.6486
116 | 2018-01-05 20:00 | 6.087 | 0 |  |  | 16 | 9.913 | 486449.3769 |  |  | 0.5 | 8.3333 | 107938.0309 |  |  | 0 |  |  |  | 594387.4079 |  |  | 16.0485
117 | 2018-01-05 21:00 | 5.784 | 0 |  |  | 16 | 10.216 | 501318.1514 |  |  | 0.5 | 8.3333 | 111237.2565 |  |  | 0 |  |  |  | 612555.4079 |  |  | 16.539
118 | 2018-01-05 22:00 | 5.582 | 0 |  |  | 16 | 10.418 | 511230.6677 |  |  | 0.5 | 8.3333 | 113436.7403 |  |  | 0 |  |  |  | 624667.408 |  |  | 16.866
119 | 2018-01-05 23:00 | 5.627 | 0 |  |  | 16 | 10.373 | 509022.4339 |  |  | 0.5 | 8.3333 | 112946.7563 |  |  | 0 |  |  |  | 621969.1901 |  |  | 16.7932
120 | 2018-01-06 | 5.675 | 0 |  |  | 16 | 10.325 | 506666.9844 |  |  | 0.5 | 8.3333 | 112424.1067 |  |  | 0 |  |  |  | 619091.0911 |  |  | 16.7155
121 | 2018-01-06 01:00 | 5.69 | 0 |  |  | 16 | 10.31 | 505930.9065 |  |  | 0.5 | 8.3333 | 112260.7787 |  |  | 0 |  |  |  | 618191.6852 |  |  | 16.6912
122 | 2018-01-06 02:00 | 5.607 | 0 |  |  | 16 | 10.393 | 510003.8711 |  |  | 0.5 | 8.3333 | 113164.5269 |  |  | 0 |  |  |  | 623168.3981 |  |  | 16.8255
123 | 2018-01-06 03:00 | 5.525 | 0 |  |  | 16 | 10.475 | 514027.7639 |  |  | 0.5 | 8.3333 | 114057.3867 |  |  | 0 |  |  |  | 628085.1505 |  |  | 16.9583
124 | 2018-01-06 04:00 | 5.551 | 0 |  |  | 16 | 10.449 | 512751.8954 |  |  | 0.5 | 8.3333 | 113774.2848 |  |  | 0 |  |  |  | 626526.1802 |  |  | 16.9162
125 | 2018-01-06 05:00 | 5.56 | 0 |  |  | 16 | 10.44 | 512310.2487 |  |  | 0.5 | 8.3333 | 113676.288 |  |  | 0 |  |  |  | 625986.5367 |  |  | 16.9016
126 | 2018-01-06 06:00 | 5.506 | 0 |  |  | 16 | 10.494 | 514960.1293 |  |  | 0.5 | 8.3333 | 114264.2688 |  |  | 0 |  |  |  | 629224.3981 |  |  | 16.9891
127 | 2018-01-06 07:00 | 5.455 | 0 |  |  | 16 | 10.545 | 517462.7943 |  |  | 0.5 | 8.3333 | 114819.584 |  |  | 0 |  |  |  | 632282.3783 |  |  | 17.0716
128 | 2018-01-06 08:00 | 5.543 | 0.113 |  |  | 19 | 13.457 | 660360.059 |  |  | 0.5 | 8.3333 | 146526.9931 |  |  | 847.5 |  |  |  | 806039.5521 |  |  | 21.7631
129 | 2018-01-06 09:00 | 5.79 | 14.251 |  |  | 19 | 13.21 | 648239.3089 |  |  | 0.5 | 8.3333 | 143837.5253 |  |  | 106882.5 |  |  |  | 685194.3342 |  |  | 18.5002
130 | 2018-01-06 10:00 | 6.069 | 39.232 |  |  | 19 | 12.931 | 634548.2592 |  |  | 0.5 | 8.3333 | 140799.6245 |  |  | 294240 |  |  |  | 481107.8837 |  |  | 12.9899
131 | 2018-01-06 11:00 | 6.319 | 57.923 |  |  | 19 | 12.681 | 622280.2934 |  |  | 0.5 | 8.3333 | 138077.4912 |  |  | 434422.5 |  |  |  | 325935.2846 |  |  | 8.8003
132 | 2018-01-06 12:00 | 6.46 | 63.91 |  |  | 19 | 12.54 | 615361.1608 |  |  | 0.5 | 8.3333 | 136542.208 |  |  | 479325 |  |  |  | 272578.3688 |  |  | 7.3596
133 | 2018-01-06 13:00 | 6.464 | 57.674 |  |  | 19 | 12.536 | 615164.8733 |  |  | 0.5 | 8.3333 | 136498.6539 |  |  | 432555 |  |  |  | 319108.5272 |  |  | 8.6159
134 | 2018-01-06 14:00 | 6.352 | 43.573 |  |  | 19 | 12.648 | 620660.922 |  |  | 0.5 | 8.3333 | 137718.1696 |  |  | 326797.5 |  |  |  | 431581.5916 |  |  | 11.6527
135 | 2018-01-06 15:00 | 6.158 | 24.138 |  |  | 19 | 12.842 | 630180.8634 |  |  | 0.5 | 8.3333 | 139830.5451 |  |  | 181035 |  |  |  | 588976.4084 |  |  | 15.9024
136 | 2018-01-06 16:00 | 5.861 | 3.606 |  |  | 19 | 13.139 | 644755.2066 |  |  | 0.5 | 8.3333 | 143064.4395 |  |  | 27045 |  |  |  | 760774.6461 |  |  | 20.5409
137 | 2018-01-06 17:00 | 5.693 | 0 |  |  | 16 | 10.307 | 505783.6909 |  |  | 0.5 | 8.3333 | 112228.1131 |  |  | 0 |  |  |  | 618011.804 |  |  | 16.6863
138 | 2018-01-06 18:00 | 5.455 | 0 |  |  | 16 | 10.545 | 517462.7943 |  |  | 0.5 | 8.3333 | 114819.584 |  |  | 0 |  |  |  | 632282.3783 |  |  | 17.0716
139 | 2018-01-06 19:00 | 5.203 | 0 |  |  | 16 | 10.797 | 529828.9037 |  |  | 0.5 | 8.3333 | 117563.4944 |  |  | 0 |  |  |  | 647392.3981 |  |  | 17.4796
140 | 2018-01-06 20:00 | 4.899 | 0 |  |  | 16 | 11.101 | 544746.7501 |  |  | 0.5 | 8.3333 | 120873.6085 |  |  | 0 |  |  |  | 665620.3586 |  |  | 17.9717
141 | 2018-01-06 21:00 | 4.566 | 0 |  |  | 16 | 11.434 | 561087.6804 |  |  | 0.5 | 8.3333 | 124499.4901 |  |  | 0 |  |  |  | 685587.1705 |  |  | 18.5109
142 | 2018-01-06 22:00 | 4.22 | 0 |  |  | 16 | 11.78 | 578066.545 |  |  | 0.5 | 8.3333 | 128266.9227 |  |  | 0 |  |  |  | 706333.4676 |  |  | 19.071
143 | 2018-01-06 23:00 | 3.906 | 0 |  |  | 16 | 12.094 | 593475.1099 |  |  | 0.5 | 8.3333 | 131685.9221 |  |  | 0 |  |  |  | 725161.032 |  |  | 19.5793
144 | 2018-01-07 | 3.626 | 0 |  |  | 16 | 12.374 | 607215.2315 |  |  | 0.5 | 8.3333 | 134734.7115 |  |  | 0 |  |  |  | 741949.943 |  |  | 20.0326
145 | 2018-01-07 01:00 | 3.387 | 0 |  |  | 16 | 12.613 | 618943.4068 |  |  | 0.5 | 8.3333 | 137337.0709 |  |  | 0 |  |  |  | 756280.4777 |  |  | 20.4196
146 | 2018-01-07 02:00 | 3.189 | 0 |  |  | 16 | 12.811 | 628659.6356 |  |  | 0.5 | 8.3333 | 139493.0005 |  |  | 0 |  |  |  | 768152.6361 |  |  | 20.7401
147 | 2018-01-07 03:00 | 3.009 | 0 |  |  | 16 | 12.991 | 637492.5709 |  |  | 0.5 | 8.3333 | 141452.9365 |  |  | 0 |  |  |  | 778945.5075 |  |  | 21.0315
148 | 2018-01-07 04:00 | 2.852 | 0 |  |  | 16 | 13.148 | 645196.8534 |  |  | 0.5 | 8.3333 | 143162.4363 |  |  | 0 |  |  |  | 788359.2897 |  |  | 21.2857
149 | 2018-01-07 05:00 | 2.597 | 0 |  |  | 16 | 13.403 | 657710.1785 |  |  | 0.5 | 8.3333 | 145939.0123 |  |  | 0 |  |  |  | 803649.1907 |  |  | 21.6985
150 | 2018-01-07 06:00 | 2.247 | 0 |  |  | 16 | 13.753 | 674885.3305 |  |  | 0.5 | 8.3333 | 149749.9989 |  |  | 0 |  |  |  | 824635.3294 |  |  | 22.2652
151 | 2018-01-07 07:00 | 1.881 | 0 |  |  | 16 | 14.119 | 692845.6323 |  |  | 0.5 | 8.3333 | 153735.2021 |  |  | 0 |  |  |  | 846580.8344 |  |  | 22.8577
152 | 2018-01-07 08:00 | 1.526 | 0.568 |  |  | 19 | 17.474 | 857481.7323 |  |  | 0.5 | 8.3333 | 190266.2315 |  |  | 4260 |  |  |  | 1043487.9638 |  |  | 28.1742
153 | 2018-01-07 09:00 | 1.45 | 54.243 |  |  | 19 | 17.55 | 861211.1939 |  |  | 0.5 | 8.3333 | 191093.76 |  |  | 406822.5 |  |  |  | 645482.4539 |  |  | 17.428
154 | 2018-01-07 10:00 | 1.793 | 151.661 |  |  | 19 | 17.207 | 844379.5449 |  |  | 0.5 | 8.3333 | 187358.9931 |  |  | 1137457.5 |  |  |  | 0 |  |  | 0
155 | 2018-01-07 11:00 | 2.242 | 226.105 |  |  | 19 | 16.758 | 822346.2785 |  |  | 0.5 | 8.3333 | 182470.0416 |  |  | 1695787.5 |  |  |  | 0 |  |  | 0
156 | 2018-01-07 12:00 | 2.664 | 259.234 |  |  | 19 | 16.336 | 801637.9523 |  |  | 0.5 | 8.3333 | 177875.0805 |  |  | 1944255 |  |  |  | 0 |  |  | 0
157 | 2018-01-07 13:00 | 2.896 | 243.986 |  |  | 19 | 16.104 | 790253.2801 |  |  | 0.5 | 8.3333 | 175348.9408 |  |  | 1829895 |  |  |  | 0 |  |  | 0
158 | 2018-01-07 14:00 | 2.882 | 188.639 |  |  | 19 | 16.118 | 790940.2862 |  |  | 0.5 | 8.3333 | 175501.3803 |  |  | 1414792.5 |  |  |  | 0 |  |  | 0
159 | 2018-01-07 15:00 | 2.514 | 99.027 |  |  | 19 | 16.486 | 808998.7318 |  |  | 0.5 | 8.3333 | 179508.3605 |  |  | 742702.5 |  |  |  | 245804.5923 |  |  | 6.6367
160 | 2018-01-07 16:00 | 1.814 | 12.466 |  |  | 19 | 17.186 | 843349.0358 |  |  | 0.5 | 8.3333 | 187130.3339 |  |  | 93495 |  |  |  | 936984.3697 |  |  | 25.2986
161 | 2018-01-07 17:00 | 1.201 | 0 |  |  | 16 | 14.799 | 726214.4991 |  |  | 0.5 | 8.3333 | 161139.4048 |  |  | 0 |  |  |  | 887353.9039 |  |  | 23.9586
162 | 2018-01-07 18:00 | 0.77 | 0 |  |  | 16 | 15.23 | 747364.472 |  |  | 0.5 | 8.3333 | 165832.3627 |  |  | 0 |  |  |  | 913196.8346 |  |  | 24.6563
163 | 2018-01-07 19:00 | 0.468 | 0 |  |  | 16 | 15.532 | 762184.1746 |  |  | 0.5 | 8.3333 | 169120.6997 |  |  | 0 |  |  |  | 931304.8743 |  |  | 25.1452
164 | 2018-01-07 20:00 | 0.28 | 0 |  |  | 16 | 15.72 | 771409.6848 |  |  | 0.5 | 8.3333 | 171167.744 |  |  | 0 |  |  |  | 942577.4288 |  |  | 25.4496
165 | 2018-01-07 21:00 | 0.094 | 0 |  |  | 16 | 15.906 | 780537.0513 |  |  | 0.5 | 8.3333 | 173193.0112 |  |  | 0 |  |  |  | 953730.0625 |  |  | 25.7507
166 | 2018-01-07 22:00 | -0.135 | 0 |  |  | 16 | 16.135 | 791774.5079 |  |  | 0.5 | 8.3333 | 175686.4853 |  |  | 0 |  |  |  | 967460.9932 |  |  | 26.1214
167 | 2018-01-07 23:00 | -0.346 | 0 |  |  | 16 | 16.346 | 802128.671 |  |  | 0.5 | 8.3333 | 177983.9659 |  |  | 0 |  |  |  | 980112.6368 |  |  | 26.463
168 | 2018-01-08 | -0.487 | 0 |  |  | 16 | 16.487 | 809047.8036 |  |  | 0.5 | 8.3333 | 179519.2491 |  |  | 0 |  |  |  | 988567.0527 |  |  | 26.6913
169 | 2018-01-08 01:00 | -0.574 | 0 |  |  | 16 | 16.574 | 813317.0557 |  |  | 0.5 | 8.3333 | 180466.5515 |  |  | 0 |  |  |  | 993783.6072 |  |  | 26.8322
170 | 2018-01-08 02:00 | -0.546 | 0 |  |  | 16 | 16.546 | 811943.0435 |  |  | 0.5 | 8.3333 | 180161.6725 |  |  | 0 |  |  |  | 992104.7161 |  |  | 26.7868
171 | 2018-01-08 03:00 | -0.482 | 0 |  |  | 16 | 16.482 | 808802.4443 |  |  | 0.5 | 8.3333 | 179464.8064 |  |  | 0 |  |  |  | 988267.2507 |  |  | 26.6832
172 | 2018-01-08 04:00 | -0.398 | 0 |  |  | 16 | 16.398 | 804680.4078 |  |  | 0.5 | 8.3333 | 178550.1696 |  |  | 0 |  |  |  | 983230.5774 |  |  | 26.5472
173 | 2018-01-08 05:00 | -0.364 | 0 |  |  | 16 | 16.364 | 803011.9645 |  |  | 0.5 | 8.3333 | 178179.9595 |  |  | 0 |  |  |  | 981191.924 |  |  | 26.4922
174 | 2018-01-08 06:00 | -0.371 | 0 |  |  | 16 | 16.371 | 803355.4675 |  |  | 0.5 | 8.3333 | 178256.1792 |  |  | 0 |  |  |  | 981611.6467 |  |  | 26.5035
175 | 2018-01-08 07:00 | -0.38 | 0 |  |  | 16 | 16.38 | 803797.1143 |  |  | 0.5 | 8.3333 | 178354.176 |  |  | 0 |  |  |  | 982151.2903 |  |  | 26.5181
176 | 2018-01-08 08:00 | -0.359 | 0.537 |  |  | 19 | 19.359 | 949982.1939 |  |  | 0.5 | 8.3333 | 210791.1168 |  |  | 4027.5 |  |  |  | 1156745.8107 |  |  | 31.2321
177 | 2018-01-08 09:00 | -0.103 | 40.199 |  |  | 19 | 19.103 | 937419.797 |  |  | 0.5 | 8.3333 | 208003.6523 |  |  | 301492.5 |  |  |  | 843930.9492 |  |  | 22.7861
178 | 2018-01-08 10:00 | 0.496 | 114.345 |  |  | 19 | 18.504 | 908025.7511 |  |  | 0.5 | 8.3333 | 201481.4208 |  |  | 857587.5 |  |  |  | 251919.6719 |  |  | 6.8018
179 | 2018-01-08 11:00 | 1.329 | 175.121 |  |  | 19 | 17.671 | 867148.8893 |  |  | 0.5 | 8.3333 | 192411.2725 |  |  | 1313407.5 |  |  |  | 0 |  |  | 0
180 | 2018-01-08 12:00 | 2.199 | 213.074 |  |  | 19 | 16.801 | 824456.3686 |  |  | 0.5 | 8.3333 | 182938.2485 |  |  | 1598055 |  |  |  | 0 |  |  | 0
181 | 2018-01-08 13:00 | 3.031 | 214.079 |  |  | 19 | 15.969 | 783628.5787 |  |  | 0.5 | 8.3333 | 173878.9888 |  |  | 1605592.5 |  |  |  | 0 |  |  | 0
182 | 2018-01-08 14:00 | 3.504 | 160.074 |  |  | 19 | 15.496 | 760417.5875 |  |  | 0.5 | 8.3333 | 168728.7125 |  |  | 1200555 |  |  |  | 0 |  |  | 0
183 | 2018-01-08 15:00 | 3.416 | 79.045 |  |  | 19 | 15.584 | 764735.9114 |  |  | 0.5 | 8.3333 | 169686.9035 |  |  | 592837.5 |  |  |  | 341585.3149 |  |  | 9.2228
184 | 2018-01-08 16:00 | 2.883 | 9.613 |  |  | 19 | 16.117 | 790891.2144 |  |  | 0.5 | 8.3333 | 175490.4917 |  |  | 72097.5 |  |  |  | 894284.2061 |  |  | 24.1457
185 | 2018-01-08 17:00 | 2.479 | 0 |  |  | 16 | 13.521 | 663500.6583 |  |  | 0.5 | 8.3333 | 147223.8592 |  |  | 0 |  |  |  | 810724.5175 |  |  | 21.8896
186 | 2018-01-08 18:00 | 2.176 | 0 |  |  | 16 | 13.824 | 678369.4327 |  |  | 0.5 | 8.3333 | 150523.0848 |  |  | 0 |  |  |  | 828892.5175 |  |  | 22.3801
187 | 2018-01-08 19:00 | 1.932 | 0 |  |  | 16 | 14.068 | 690342.9673 |  |  | 0.5 | 8.3333 | 153179.8869 |  |  | 0 |  |  |  | 843522.8542 |  |  | 22.7751
188 | 2018-01-08 20:00 | 1.733 | 0 |  |  | 16 | 14.267 | 700108.268 |  |  | 0.5 | 8.3333 | 155346.7051 |  |  | 0 |  |  |  | 855454.9731 |  |  | 23.0973
189 | 2018-01-08 21:00 | 1.561 | 0 |  |  | 16 | 14.439 | 708548.6284 |  |  | 0.5 | 8.3333 | 157219.5328 |  |  | 0 |  |  |  | 865768.1612 |  |  | 23.3757
190 | 2018-01-08 22:00 | 1.455 | 0 |  |  | 16 | 14.545 | 713750.2459 |  |  | 0.5 | 8.3333 | 158373.7173 |  |  | 0 |  |  |  | 872123.9632 |  |  | 23.5473
191 | 2018-01-08 23:00 | 1.28 | 0 |  |  | 16 | 14.72 | 722337.8219 |  |  | 0.5 | 8.3333 | 160279.2107 |  |  | 0 |  |  |  | 882617.0326 |  |  | 23.8307
192 | 2018-01-09 | 1.057 | 0 |  |  | 16 | 14.943 | 733280.8473 |  |  | 0.5 | 8.3333 | 162707.3536 |  |  | 0 |  |  |  | 895988.2009 |  |  | 24.1917
193 | 2018-01-09 01:00 | 0.854 | 0 |  |  | 16 | 15.146 | 743242.4355 |  |  | 0.5 | 8.3333 | 164917.7259 |  |  | 0 |  |  |  | 908160.1614 |  |  | 24.5203
194 | 2018-01-09 02:00 | 0.755 | 0 |  |  | 16 | 15.245 | 748100.5499 |  |  | 0.5 | 8.3333 | 165995.6907 |  |  | 0 |  |  |  | 914096.2406 |  |  | 24.6806
195 | 2018-01-09 03:00 | 0.721 | 0 |  |  | 16 | 15.279 | 749768.9933 |  |  | 0.5 | 8.3333 | 166365.9008 |  |  | 0 |  |  |  | 916134.8941 |  |  | 24.7356
196 | 2018-01-09 04:00 | 1.09 | 0 |  |  | 16 | 14.91 | 731661.4758 |  |  | 0.5 | 8.3333 | 162348.032 |  |  | 0 |  |  |  | 894009.5078 |  |  | 24.1383
197 | 2018-01-09 05:00 | 1.446 | 0 |  |  | 16 | 14.554 | 714191.8926 |  |  | 0.5 | 8.3333 | 158471.7141 |  |  | 0 |  |  |  | 872663.6068 |  |  | 23.5619
198 | 2018-01-09 06:00 | 1.672 | 0 |  |  | 16 | 14.328 | 703101.6516 |  |  | 0.5 | 8.3333 | 156010.9056 |  |  | 0 |  |  |  | 859112.5572 |  |  | 23.196
199 | 2018-01-09 07:00 | 1.913 | 0 |  |  | 16 | 14.087 | 691275.3327 |  |  | 0.5 | 8.3333 | 153386.7691 |  |  | 0 |  |  |  | 844662.1017 |  |  | 22.8059
200 | 2018-01-09 08:00 | 2.161 | 0.364 |  |  | 19 | 16.839 | 826321.0994 |  |  | 0.5 | 8.3333 | 183352.0128 |  |  | 2730 |  |  |  | 1006943.1122 |  |  | 27.1875
201 | 2018-01-09 09:00 | 2.474 | 20.113 |  |  | 19 | 16.526 | 810961.6063 |  |  | 0.5 | 8.3333 | 179943.9019 |  |  | 150847.5 |  |  |  | 840058.0082 |  |  | 22.6816
202 | 2018-01-09 10:00 | 2.96 | 52.034 |  |  | 19 | 16.04 | 787112.6809 |  |  | 0.5 | 8.3333 | 174652.0747 |  |  | 390255 |  |  |  | 571509.7556 |  |  | 15.4308
203 | 2018-01-09 11:00 | 3.437 | 79.944 |  |  | 19 | 15.563 | 763705.4023 |  |  | 0.5 | 8.3333 | 169458.2443 |  |  | 599580 |  |  |  | 333583.6466 |  |  | 9.0068
204 | 2018-01-09 12:00 | 3.908 | 83.19 |  |  | 19 | 15.092 | 740592.5549 |  |  | 0.5 | 8.3333 | 164329.7451 |  |  | 623925 |  |  |  | 280997.3 |  |  | 7.5869
205 | 2018-01-09 13:00 | 4.35 | 72.427 |  |  | 19 | 14.65 | 718902.7915 |  |  | 0.5 | 8.3333 | 159517.0133 |  |  | 543202.5 |  |  |  | 335217.3048 |  |  | 9.0509
206 | 2018-01-09 14:00 | 4.669 | 52.727 |  |  | 19 | 14.331 | 703248.8672 |  |  | 0.5 | 8.3333 | 156043.5712 |  |  | 395452.5 |  |  |  | 463839.9384 |  |  | 12.5237
207 | 2018-01-09 15:00 | 4.686 | 27.623 |  |  | 19 | 14.314 | 702414.6456 |  |  | 0.5 | 8.3333 | 155858.4661 |  |  | 207172.5 |  |  |  | 651100.6117 |  |  | 17.5797
208 | 2018-01-09 16:00 | 4.595 | 2.891 |  |  | 19 | 14.405 | 706880.1851 |  |  | 0.5 | 8.3333 | 156849.3227 |  |  | 21682.5 |  |  |  | 842047.0077 |  |  | 22.7353
209 | 2018-01-09 17:00 | 4.891 | 0 |  |  | 16 | 11.109 | 545139.325 |  |  | 0.5 | 8.3333 | 120960.7168 |  |  | 0 |  |  |  | 666100.0418 |  |  | 17.9847
210 | 2018-01-09 18:00 | 5.16 | 0 |  |  | 16 | 10.84 | 531938.9938 |  |  | 0.5 | 8.3333 | 118031.7013 |  |  | 0 |  |  |  | 649970.6952 |  |  | 17.5492
211 | 2018-01-09 19:00 | 5.226 | 0 |  |  | 16 | 10.774 | 528700.2509 |  |  | 0.5 | 8.3333 | 117313.0581 |  |  | 0 |  |  |  | 646013.309 |  |  | 17.4424
212 | 2018-01-09 20:00 | 5.229 | 0 |  |  | 16 | 10.771 | 528553.0353 |  |  | 0.5 | 8.3333 | 117280.3925 |  |  | 0 |  |  |  | 645833.4278 |  |  | 17.4375
213 | 2018-01-09 21:00 | 5.219 | 0 |  |  | 16 | 10.781 | 529043.7539 |  |  | 0.5 | 8.3333 | 117389.2779 |  |  | 0 |  |  |  | 646433.0318 |  |  | 17.4537
214 | 2018-01-09 22:00 | 5.37 | 0 |  |  | 16 | 10.63 | 521633.9026 |  |  | 0.5 | 8.3333 | 115745.1093 |  |  | 0 |  |  |  | 637379.012 |  |  | 17.2092
215 | 2018-01-09 23:00 | 5.544 | 0 |  |  | 16 | 10.456 | 513095.3985 |  |  | 0.5 | 8.3333 | 113850.5045 |  |  | 0 |  |  |  | 626945.903 |  |  | 16.9275
216 | 2018-01-10 | 5.772 | 0 |  |  | 16 | 10.228 | 501907.0137 |  |  | 0.5 | 8.3333 | 111367.9189 |  |  | 0 |  |  |  | 613274.9327 |  |  | 16.5584
217 | 2018-01-10 01:00 | 5.902 | 0 |  |  | 16 | 10.098 | 495527.6716 |  |  | 0.5 | 8.3333 | 109952.4096 |  |  | 0 |  |  |  | 605480.0812 |  |  | 16.348
218 | 2018-01-10 02:00 | 5.931 | 0 |  |  | 16 | 10.069 | 494104.5875 |  |  | 0.5 | 8.3333 | 109636.6421 |  |  | 0 |  |  |  | 603741.2297 |  |  | 16.301
219 | 2018-01-10 03:00 | 5.796 | 0 |  |  | 16 | 10.204 | 500729.289 |  |  | 0.5 | 8.3333 | 111106.5941 |  |  | 0 |  |  |  | 611835.8832 |  |  | 16.5196
220 | 2018-01-10 04:00 | 5.507 | 0 |  |  | 16 | 10.493 | 514911.0574 |  |  | 0.5 | 8.3333 | 114253.3803 |  |  | 0 |  |  |  | 629164.4377 |  |  | 16.9874
221 | 2018-01-10 05:00 | 5.344 | 0 |  |  | 16 | 10.656 | 522909.7711 |  |  | 0.5 | 8.3333 | 116028.2112 |  |  | 0 |  |  |  | 638937.9823 |  |  | 17.2513
222 | 2018-01-10 06:00 | 5.255 | 0 |  |  | 16 | 10.745 | 527277.1669 |  |  | 0.5 | 8.3333 | 116997.2907 |  |  | 0 |  |  |  | 644274.4575 |  |  | 17.3954
223 | 2018-01-10 07:00 | 5.321 | 0 |  |  | 16 | 10.679 | 524038.4239 |  |  | 0.5 | 8.3333 | 116278.6475 |  |  | 0 |  |  |  | 640317.0714 |  |  | 17.2886
224 | 2018-01-10 08:00 | 5.48 | 0.317 |  |  | 19 | 13.52 | 663451.5864 |  |  | 0.5 | 8.3333 | 147212.9707 |  |  | 2377.5 |  |  |  | 808287.0571 |  |  | 21.8238
225 | 2018-01-10 09:00 | 5.542 | 16.531 |  |  | 19 | 13.458 | 660409.1309 |  |  | 0.5 | 8.3333 | 146537.8816 |  |  | 123982.5 |  |  |  | 682964.5125 |  |  | 18.44
226 | 2018-01-10 10:00 | 5.553 | 47.982 |  |  | 19 | 13.447 | 659869.3404 |  |  | 0.5 | 8.3333 | 146418.1077 |  |  | 359865 |  |  |  | 446422.4482 |  |  | 12.0534
227 | 2018-01-10 11:00 | 5.651 | 78.31 |  |  | 19 | 13.349 | 655060.2979 |  |  | 0.5 | 8.3333 | 145351.0315 |  |  | 587325 |  |  |  | 213086.3293 |  |  | 5.7533
228 | 2018-01-10 12:00 | 5.98 | 96.466 |  |  | 19 | 13.02 | 638915.655 |  |  | 0.5 | 8.3333 | 141768.704 |  |  | 723495 |  |  |  | 57189.359 |  |  | 1.5441
229 | 2018-01-10 13:00 | 6.476 | 95.356 |  |  | 19 | 12.524 | 614576.011 |  |  | 0.5 | 8.3333 | 136367.9915 |  |  | 715170 |  |  |  | 35774.0024 |  |  | 0.9659
230 | 2018-01-10 14:00 | 6.865 | 81.266 |  |  | 19 | 12.135 | 595487.0563 |  |  | 0.5 | 8.3333 | 132132.352 |  |  | 609495 |  |  |  | 118124.4083 |  |  | 3.1894
231 | 2018-01-10 15:00 | 6.926 | 41.277 |  |  | 19 | 12.074 | 592493.6727 |  |  | 0.5 | 8.3333 | 131468.1515 |  |  | 309577.5 |  |  |  | 414384.3241 |  |  | 11.1884
232 | 2018-01-10 16:00 | 6.604 | 4.705 |  |  | 19 | 12.396 | 608294.8125 |  |  | 0.5 | 8.3333 | 134974.2592 |  |  | 35287.5 |  |  |  | 707981.5717 |  |  | 19.1155
233 | 2018-01-10 17:00 | 6.419 | 0 |  |  | 16 | 9.581 | 470157.5184 |  |  | 0.5 | 8.3333 | 104323.0379 |  |  | 0 |  |  |  | 574480.5563 |  |  | 15.511
234 | 2018-01-10 18:00 | 6.343 | 0 |  |  | 16 | 9.657 | 473886.98 |  |  | 0.5 | 8.3333 | 105150.5664 |  |  | 0 |  |  |  | 579037.5464 |  |  | 15.634
235 | 2018-01-10 19:00 | 6.205 | 0 |  |  | 16 | 9.795 | 480658.8971 |  |  | 0.5 | 8.3333 | 106653.184 |  |  | 0 |  |  |  | 587312.0811 |  |  | 15.8574
236 | 2018-01-10 20:00 | 5.898 | 0 |  |  | 16 | 10.102 | 495723.959 |  |  | 0.5 | 8.3333 | 109995.9637 |  |  | 0 |  |  |  | 605719.9228 |  |  | 16.3544
237 | 2018-01-10 21:00 | 5.472 | 0 |  |  | 16 | 10.528 | 516628.5726 |  |  | 0.5 | 8.3333 | 114634.4789 |  |  | 0 |  |  |  | 631263.0515 |  |  | 17.0441
238 | 2018-01-10 22:00 | 5.096 | 0 |  |  | 16 | 10.904 | 535079.5931 |  |  | 0.5 | 8.3333 | 118728.5675 |  |  | 0 |  |  |  | 653808.1605 |  |  | 17.6528
239 | 2018-01-10 23:00 | 4.817 | 0 |  |  | 16 | 11.183 | 548770.6428 |  |  | 0.5 | 8.3333 | 121766.4683 |  |  | 0 |  |  |  | 670537.1111 |  |  | 18.1045
240 | 2018-01-11 | 4.654 | 0 |  |  | 16 | 11.346 | 556769.3565 |  |  | 0.5 | 8.3333 | 123541.2992 |  |  | 0 |  |  |  | 680310.6557 |  |  | 18.3684
241 | 2018-01-11 01:00 | 4.624 | 0 |  |  | 16 | 11.376 | 558241.5124 |  |  | 0.5 | 8.3333 | 123867.9552 |  |  | 0 |  |  |  | 682109.4676 |  |  | 18.417
242 | 2018-01-11 02:00 | 4.42 | 0 |  |  | 16 | 11.58 | 568252.1724 |  |  | 0.5 | 8.3333 | 126089.216 |  |  | 0 |  |  |  | 694341.3884 |  |  | 18.7472
243 | 2018-01-11 03:00 | 4.141 | 0 |  |  | 16 | 11.859 | 581943.2221 |  |  | 0.5 | 8.3333 | 129127.1168 |  |  | 0 |  |  |  | 711070.3389 |  |  | 19.1989
244 | 2018-01-11 04:00 | 3.997 | 0 |  |  | 16 | 12.003 | 589009.5704 |  |  | 0.5 | 8.3333 | 130695.0656 |  |  | 0 |  |  |  | 719704.636 |  |  | 19.432
245 | 2018-01-11 05:00 | 4.022 | 0 |  |  | 16 | 11.978 | 587782.7738 |  |  | 0.5 | 8.3333 | 130422.8523 |  |  | 0 |  |  |  | 718205.6261 |  |  | 19.3916
246 | 2018-01-11 06:00 | 4.128 | 0 |  |  | 16 | 11.872 | 582581.1564 |  |  | 0.5 | 8.3333 | 129268.6677 |  |  | 0 |  |  |  | 711849.8241 |  |  | 19.2199
247 | 2018-01-11 07:00 | 4.215 | 0 |  |  | 16 | 11.785 | 578311.9043 |  |  | 0.5 | 8.3333 | 128321.3653 |  |  | 0 |  |  |  | 706633.2696 |  |  | 19.0791
248 | 2018-01-11 08:00 | 4.263 | 0.372 |  |  | 19 | 14.737 | 723172.0436 |  |  | 0.5 | 8.3333 | 160464.3157 |  |  | 2790 |  |  |  | 880846.3593 |  |  | 23.7829
249 | 2018-01-11 09:00 | 4.396 | 17.973 |  |  | 19 | 14.604 | 716645.4858 |  |  | 0.5 | 8.3333 | 159016.1408 |  |  | 134797.5 |  |  |  | 740864.1266 |  |  | 20.0033
250 | 2018-01-11 10:00 | 4.518 | 49.624 |  |  | 19 | 14.482 | 710658.7185 |  |  | 0.5 | 8.3333 | 157687.7397 |  |  | 372180 |  |  |  | 496166.4583 |  |  | 13.3965
251 | 2018-01-11 11:00 | 4.628 | 76.061 |  |  | 19 | 14.372 | 705260.8136 |  |  | 0.5 | 8.3333 | 156490.0011 |  |  | 570457.5 |  |  |  | 291293.3147 |  |  | 7.8649
252 | 2018-01-11 12:00 | 4.764 | 91.021 |  |  | 19 | 14.236 | 698587.0402 |  |  | 0.5 | 8.3333 | 155009.1605 |  |  | 682657.5 |  |  |  | 170938.7008 |  |  | 4.6153
253 | 2018-01-11 13:00 | 4.836 | 86.144 |  |  | 19 | 14.164 | 695053.8661 |  |  | 0.5 | 8.3333 | 154225.1861 |  |  | 646080 |  |  |  | 203199.0523 |  |  | 5.4864
254 | 2018-01-11 14:00 | 4.841 | 62.715 |  |  | 19 | 14.159 | 694808.5068 |  |  | 0.5 | 8.3333 | 154170.7435 |  |  | 470362.5 |  |  |  | 378616.7503 |  |  | 10.2227
255 | 2018-01-11 15:00 | 4.775 | 31.88 |  |  | 19 | 14.225 | 698047.2498 |  |  | 0.5 | 8.3333 | 154889.3867 |  |  | 239100 |  |  |  | 613836.6364 |  |  | 16.5736
256 | 2018-01-11 16:00 | 4.634 | 4.563 |  |  | 19 | 14.366 | 704966.3824 |  |  | 0.5 | 8.3333 | 156424.6699 |  |  | 34222.5 |  |  |  | 827168.5523 |  |  | 22.3336
257 | 2018-01-11 17:00 | 4.512 | 0 |  |  | 16 | 11.488 | 563737.561 |  |  | 0.5 | 8.3333 | 125087.4709 |  |  | 0 |  |  |  | 688825.0319 |  |  | 18.5983
258 | 2018-01-11 18:00 | 4.482 | 0 |  |  | 16 | 11.518 | 565209.7169 |  |  | 0.5 | 8.3333 | 125414.1269 |  |  | 0 |  |  |  | 690623.8438 |  |  | 18.6468
259 | 2018-01-11 19:00 | 4.505 | 0 |  |  | 16 | 11.495 | 564081.064 |  |  | 0.5 | 8.3333 | 125163.6907 |  |  | 0 |  |  |  | 689244.7547 |  |  | 18.6096
260 | 2018-01-11 20:00 | 4.505 | 0 |  |  | 16 | 11.495 | 564081.064 |  |  | 0.5 | 8.3333 | 125163.6907 |  |  | 0 |  |  |  | 689244.7547 |  |  | 18.6096
261 | 2018-01-11 21:00 | 4.521 | 0 |  |  | 16 | 11.479 | 563295.9142 |  |  | 0.5 | 8.3333 | 124989.4741 |  |  | 0 |  |  |  | 688285.3884 |  |  | 18.5837
262 | 2018-01-11 22:00 | 4.559 | 0 |  |  | 16 | 11.441 | 561431.1834 |  |  | 0.5 | 8.3333 | 124575.7099 |  |  | 0 |  |  |  | 686006.8933 |  |  | 18.5222
263 | 2018-01-11 23:00 | 4.576 | 0 |  |  | 16 | 11.424 | 560596.9618 |  |  | 0.5 | 8.3333 | 124390.6048 |  |  | 0 |  |  |  | 684987.5666 |  |  | 18.4947
264 | 2018-01-12 | 4.568 | 0 |  |  | 16 | 11.432 | 560989.5367 |  |  | 0.5 | 8.3333 | 124477.7131 |  |  | 0 |  |  |  | 685467.2497 |  |  | 18.5076
265 | 2018-01-12 01:00 | 4.572 | 0 |  |  | 16 | 11.428 | 560793.2492 |  |  | 0.5 | 8.3333 | 124434.1589 |  |  | 0 |  |  |  | 685227.4082 |  |  | 18.5011
266 | 2018-01-12 02:00 | 4.601 | 0 |  |  | 16 | 11.399 | 559370.1652 |  |  | 0.5 | 8.3333 | 124118.3915 |  |  | 0 |  |  |  | 683488.5567 |  |  | 18.4542
267 | 2018-01-12 03:00 | 4.642 | 0 |  |  | 16 | 11.358 | 557358.2188 |  |  | 0.5 | 8.3333 | 123671.9616 |  |  | 0 |  |  |  | 681030.1804 |  |  | 18.3878
268 | 2018-01-12 04:00 | 4.668 | 0 |  |  | 16 | 11.332 | 556082.3504 |  |  | 0.5 | 8.3333 | 123388.8597 |  |  | 0 |  |  |  | 679471.2101 |  |  | 18.3457
269 | 2018-01-12 05:00 | 4.6 | 0 |  |  | 16 | 11.4 | 559419.2371 |  |  | 0.5 | 8.3333 | 124129.28 |  |  | 0 |  |  |  | 683548.5171 |  |  | 18.4558
270 | 2018-01-12 06:00 | 4.465 | 0 |  |  | 16 | 11.535 | 566043.9386 |  |  | 0.5 | 8.3333 | 125599.232 |  |  | 0 |  |  |  | 691643.1706 |  |  | 18.6744
271 | 2018-01-12 07:00 | 4.479 | 0 |  |  | 16 | 11.521 | 565356.9325 |  |  | 0.5 | 8.3333 | 125446.7925 |  |  | 0 |  |  |  | 690803.725 |  |  | 18.6517
272 | 2018-01-12 08:00 | 4.578 | 0.545 |  |  | 19 | 14.422 | 707714.4067 |  |  | 0.5 | 8.3333 | 157034.4277 |  |  | 4087.5 |  |  |  | 860661.3345 |  |  | 23.2379
273 | 2018-01-12 09:00 | 4.869 | 26.373 |  |  | 19 | 14.131 | 693434.4946 |  |  | 0.5 | 8.3333 | 153865.8645 |  |  | 197797.5 |  |  |  | 649502.8592 |  |  | 17.5366
274 | 2018-01-12 10:00 | 5.377 | 77.535 |  |  | 19 | 13.623 | 668505.9883 |  |  | 0.5 | 8.3333 | 148334.4896 |  |  | 581512.5 |  |  |  | 235327.9779 |  |  | 6.3539
275 | 2018-01-12 11:00 | 5.684 | 123.598 |  |  | 19 | 13.316 | 653440.9264 |  |  | 0.5 | 8.3333 | 144991.7099 |  |  | 926985 |  |  |  | 0 |  |  | 0
276 | 2018-01-12 12:00 | 6.023 | 153.737 |  |  | 19 | 12.977 | 636805.5649 |  |  | 0.5 | 8.3333 | 141300.4971 |  |  | 1153027.5 |  |  |  | 0 |  |  | 0
277 | 2018-01-12 13:00 | 6.268 | 144.509 |  |  | 19 | 12.732 | 624782.9584 |  |  | 0.5 | 8.3333 | 138632.8064 |  |  | 1083817.5 |  |  |  | 0 |  |  | 0
278 | 2018-01-12 14:00 | 6.359 | 110.94 |  |  | 19 | 12.641 | 620317.4189 |  |  | 0.5 | 8.3333 | 137641.9499 |  |  | 832050 |  |  |  | 0 |  |  | 0
279 | 2018-01-12 15:00 | 6.154 | 56.168 |  |  | 19 | 12.846 | 630377.1508 |  |  | 0.5 | 8.3333 | 139874.0992 |  |  | 421260 |  |  |  | 348991.25 |  |  | 9.4228
280 | 2018-01-12 16:00 | 5.508 | 8.277 |  |  | 19 | 13.492 | 662077.5742 |  |  | 0.5 | 8.3333 | 146908.0917 |  |  | 62077.5 |  |  |  | 746908.166 |  |  | 20.1665
281 | 2018-01-12 17:00 | 5.133 | 0 |  |  | 16 | 10.867 | 533263.9341 |  |  | 0.5 | 8.3333 | 118325.6917 |  |  | 0 |  |  |  | 651589.6259 |  |  | 17.5929
282 | 2018-01-12 18:00 | 4.908 | 0 |  |  | 16 | 11.092 | 544305.1033 |  |  | 0.5 | 8.3333 | 120775.6117 |  |  | 0 |  |  |  | 665080.715 |  |  | 17.9572
283 | 2018-01-12 19:00 | 4.687 | 0 |  |  | 16 | 11.313 | 555149.985 |  |  | 0.5 | 8.3333 | 123181.9776 |  |  | 0 |  |  |  | 678331.9626 |  |  | 18.315
284 | 2018-01-12 20:00 | 4.494 | 0 |  |  | 16 | 11.506 | 564620.8545 |  |  | 0.5 | 8.3333 | 125283.4645 |  |  | 0 |  |  |  | 689904.3191 |  |  | 18.6274
285 | 2018-01-12 21:00 | 4.299 | 0 |  |  | 16 | 11.701 | 574189.8678 |  |  | 0.5 | 8.3333 | 127406.7285 |  |  | 0 |  |  |  | 701596.5963 |  |  | 18.9431
286 | 2018-01-12 22:00 | 4.098 | 0 |  |  | 16 | 11.902 | 584053.3122 |  |  | 0.5 | 8.3333 | 129595.3237 |  |  | 0 |  |  |  | 713648.636 |  |  | 19.2685
287 | 2018-01-12 23:00 | 3.835 | 0 |  |  | 16 | 12.165 | 596959.2122 |  |  | 0.5 | 8.3333 | 132459.008 |  |  | 0 |  |  |  | 729418.2202 |  |  | 19.6943
288 | 2018-01-13 | 3.47 | 0 |  |  | 16 | 12.53 | 614870.4421 |  |  | 0.5 | 8.3333 | 136433.3227 |  |  | 0 |  |  |  | 751303.7648 |  |  | 20.2852
289 | 2018-01-13 01:00 | 3.142 | 0 |  |  | 16 | 12.858 | 630966.0132 |  |  | 0.5 | 8.3333 | 140004.7616 |  |  | 0 |  |  |  | 770970.7748 |  |  | 20.8162
290 | 2018-01-13 02:00 | 2.984 | 0 |  |  | 16 | 13.016 | 638719.3675 |  |  | 0.5 | 8.3333 | 141725.1499 |  |  | 0 |  |  |  | 780444.5174 |  |  | 21.072
291 | 2018-01-13 03:00 | 3.061 | 0 |  |  | 16 | 12.939 | 634940.8341 |  |  | 0.5 | 8.3333 | 140886.7328 |  |  | 0 |  |  |  | 775827.5669 |  |  | 20.9473
292 | 2018-01-13 04:00 | 3.049 | 0 |  |  | 16 | 12.951 | 635529.6964 |  |  | 0.5 | 8.3333 | 141017.3952 |  |  | 0 |  |  |  | 776547.0916 |  |  | 20.9668
293 | 2018-01-13 05:00 | 2.806 | 0 |  |  | 16 | 13.194 | 647454.1591 |  |  | 0.5 | 8.3333 | 143663.3088 |  |  | 0 |  |  |  | 791117.4679 |  |  | 21.3602
294 | 2018-01-13 06:00 | 2.613 | 0 |  |  | 16 | 13.387 | 656925.0286 |  |  | 0.5 | 8.3333 | 145764.7957 |  |  | 0 |  |  |  | 802689.8244 |  |  | 21.6726
295 | 2018-01-13 07:00 | 2.44 | 0 |  |  | 16 | 13.56 | 665414.4609 |  |  | 0.5 | 8.3333 | 147648.512 |  |  | 0 |  |  |  | 813062.9729 |  |  | 21.9527
296 | 2018-01-13 08:00 | 2.359 | 0.727 |  |  | 19 | 16.641 | 816604.8705 |  |  | 0.5 | 8.3333 | 181196.0832 |  |  | 5452.5 |  |  |  | 992348.4537 |  |  | 26.7934
297 | 2018-01-13 09:00 | 2.614 | 23.871 |  |  | 19 | 16.386 | 804091.5455 |  |  | 0.5 | 8.3333 | 178419.5072 |  |  | 179032.5 |  |  |  | 803478.5527 |  |  | 21.6939
298 | 2018-01-13 10:00 | 2.865 | 60.153 |  |  | 19 | 16.135 | 791774.5079 |  |  | 0.5 | 8.3333 | 175686.4853 |  |  | 451147.5 |  |  |  | 516313.4932 |  |  | 13.9405
299 | 2018-01-13 11:00 | 3.192 | 86.989 |  |  | 19 | 15.808 | 775728.0087 |  |  | 0.5 | 8.3333 | 172125.9349 |  |  | 652417.5 |  |  |  | 295436.4437 |  |  | 7.9768
300 | 2018-01-13 12:00 | 3.595 | 93.821 |  |  | 19 | 15.405 | 755952.048 |  |  | 0.5 | 8.3333 | 167737.856 |  |  | 703657.5 |  |  |  | 220032.404 |  |  | 5.9409
301 | 2018-01-13 13:00 | 4.072 | 102.399 |  |  | 19 | 14.928 | 732544.7694 |  |  | 0.5 | 8.3333 | 162544.0256 |  |  | 767992.5 |  |  |  | 127096.295 |  |  | 3.4316
302 | 2018-01-13 14:00 | 4.489 | 100.953 |  |  | 19 | 14.511 | 712081.8025 |  |  | 0.5 | 8.3333 | 158003.5072 |  |  | 757147.5 |  |  |  | 112937.8097 |  |  | 3.0493
303 | 2018-01-13 15:00 | 4.461 | 60.347 |  |  | 19 | 14.539 | 713455.8147 |  |  | 0.5 | 8.3333 | 158308.3861 |  |  | 452602.5 |  |  |  | 419161.7008 |  |  | 11.3174
304 | 2018-01-13 16:00 | 3.802 | 11.722 |  |  | 19 | 15.198 | 745794.1724 |  |  | 0.5 | 8.3333 | 165483.9296 |  |  | 87915 |  |  |  | 823363.102 |  |  | 22.2308
305 | 2018-01-13 17:00 | 3.235 | 0 |  |  | 16 | 12.765 | 626402.3299 |  |  | 0.5 | 8.3333 | 138992.128 |  |  | 0 |  |  |  | 765394.4579 |  |  | 20.6657
306 | 2018-01-13 18:00 | 3.209 | 0 |  |  | 16 | 12.791 | 627678.1984 |  |  | 0.5 | 8.3333 | 139275.2299 |  |  | 0 |  |  |  | 766953.4282 |  |  | 20.7077
307 | 2018-01-13 19:00 | 3.146 | 0 |  |  | 16 | 12.854 | 630769.7257 |  |  | 0.5 | 8.3333 | 139961.2075 |  |  | 0 |  |  |  | 770730.9332 |  |  | 20.8097
308 | 2018-01-13 20:00 | 3.143 | 0 |  |  | 16 | 12.857 | 630916.9413 |  |  | 0.5 | 8.3333 | 139993.8731 |  |  | 0 |  |  |  | 770910.8144 |  |  | 20.8146
309 | 2018-01-13 21:00 | 2.805 | 0 |  |  | 16 | 13.195 | 647503.231 |  |  | 0.5 | 8.3333 | 143674.1973 |  |  | 0 |  |  |  | 791177.4283 |  |  | 21.3618
310 | 2018-01-13 22:00 | 2.45 | 0 |  |  | 16 | 13.55 | 664923.7423 |  |  | 0.5 | 8.3333 | 147539.6267 |  |  | 0 |  |  |  | 812463.369 |  |  | 21.9365
311 | 2018-01-13 23:00 | 2.199 | 0 |  |  | 16 | 13.801 | 677240.7799 |  |  | 0.5 | 8.3333 | 150272.6485 |  |  | 0 |  |  |  | 827513.4284 |  |  | 22.3429
312 | 2018-01-14 | 2.068 | 0 |  |  | 16 | 13.932 | 683669.1939 |  |  | 0.5 | 8.3333 | 151699.0464 |  |  | 0 |  |  |  | 835368.2403 |  |  | 22.5549
313 | 2018-01-14 01:00 | 2.071 | 0 |  |  | 16 | 13.929 | 683521.9783 |  |  | 0.5 | 8.3333 | 151666.3808 |  |  | 0 |  |  |  | 835188.3591 |  |  | 22.5501
314 | 2018-01-14 02:00 | 2.092 | 0 |  |  | 16 | 13.908 | 682491.4692 |  |  | 0.5 | 8.3333 | 151437.7216 |  |  | 0 |  |  |  | 833929.1908 |  |  | 22.5161
315 | 2018-01-14 03:00 | 2.005 | 0 |  |  | 16 | 13.995 | 686760.7213 |  |  | 0.5 | 8.3333 | 152385.024 |  |  | 0 |  |  |  | 839145.7453 |  |  | 22.6569
316 | 2018-01-14 04:00 | 1.897 | 0 |  |  | 16 | 14.103 | 692060.4825 |  |  | 0.5 | 8.3333 | 153560.9856 |  |  | 0 |  |  |  | 845621.4681 |  |  | 22.8318
317 | 2018-01-14 05:00 | 1.828 | 0 |  |  | 16 | 14.172 | 695446.441 |  |  | 0.5 | 8.3333 | 154312.2944 |  |  | 0 |  |  |  | 849758.7354 |  |  | 22.9435
318 | 2018-01-14 06:00 | 1.768 | 0 |  |  | 16 | 14.232 | 698390.7528 |  |  | 0.5 | 8.3333 | 154965.6064 |  |  | 0 |  |  |  | 853356.3592 |  |  | 23.0406
319 | 2018-01-14 07:00 | 1.684 | 0 |  |  | 16 | 14.316 | 702512.7893 |  |  | 0.5 | 8.3333 | 155880.2432 |  |  | 0 |  |  |  | 858393.0325 |  |  | 23.1766
320 | 2018-01-14 08:00 | 1.464 | 1.599 |  |  | 19 | 17.536 | 860524.1878 |  |  | 0.5 | 8.3333 | 190941.3205 |  |  | 11992.5 |  |  |  | 1039473.0084 |  |  | 28.0658
321 | 2018-01-14 09:00 | 1.579 | 53.589 |  |  | 19 | 17.421 | 854880.9236 |  |  | 0.5 | 8.3333 | 189689.1392 |  |  | 401917.5 |  |  |  | 642652.5628 |  |  | 17.3516
322 | 2018-01-14 10:00 | 2.066 | 143.434 |  |  | 19 | 16.934 | 830982.9264 |  |  | 0.5 | 8.3333 | 184386.4235 |  |  | 1075755 |  |  |  | 0 |  |  | 0
323 | 2018-01-14 11:00 | 2.863 | 215.419 |  |  | 19 | 16.137 | 791872.6516 |  |  | 0.5 | 8.3333 | 175708.2624 |  |  | 1615642.5 |  |  |  | 0 |  |  | 0
324 | 2018-01-14 12:00 | 3.652 | 238.156 |  |  | 19 | 15.348 | 753154.9518 |  |  | 0.5 | 8.3333 | 167117.2096 |  |  | 1786170 |  |  |  | 0 |  |  | 0
325 | 2018-01-14 13:00 | 4.334 | 223.545 |  |  | 19 | 14.666 | 719687.9413 |  |  | 0.5 | 8.3333 | 159691.2299 |  |  | 1676587.5 |  |  |  | 0 |  |  | 0
326 | 2018-01-14 14:00 | 4.681 | 169.781 |  |  | 19 | 14.319 | 702660.0049 |  |  | 0.5 | 8.3333 | 155912.9088 |  |  | 1273357.5 |  |  |  | 0 |  |  | 0
327 | 2018-01-14 15:00 | 4.544 | 86.287 |  |  | 19 | 14.456 | 709382.8501 |  |  | 0.5 | 8.3333 | 157404.6379 |  |  | 647152.5 |  |  |  | 219634.988 |  |  | 5.9301
328 | 2018-01-14 16:00 | 3.945 | 12.658 |  |  | 19 | 15.055 | 738776.896 |  |  | 0.5 | 8.3333 | 163926.8693 |  |  | 94935 |  |  |  | 807768.7653 |  |  | 21.8098
329 | 2018-01-14 17:00 | 4.011 | 0 |  |  | 16 | 11.989 | 588322.5643 |  |  | 0.5 | 8.3333 | 130542.6261 |  |  | 0 |  |  |  | 718865.1904 |  |  | 19.4094
330 | 2018-01-14 18:00 | 4.174 | 0 |  |  | 16 | 11.826 | 580323.8507 |  |  | 0.5 | 8.3333 | 128767.7952 |  |  | 0 |  |  |  | 709091.6459 |  |  | 19.1455
331 | 2018-01-14 19:00 | 4.114 | 0 |  |  | 16 | 11.886 | 583268.1624 |  |  | 0.5 | 8.3333 | 129421.1072 |  |  | 0 |  |  |  | 712689.2696 |  |  | 19.2426
332 | 2018-01-14 20:00 | 3.965 | 0 |  |  | 16 | 12.035 | 590579.87 |  |  | 0.5 | 8.3333 | 131043.4987 |  |  | 0 |  |  |  | 721623.3687 |  |  | 19.4838
333 | 2018-01-14 21:00 | 3.636 | 0 |  |  | 16 | 12.364 | 606724.5129 |  |  | 0.5 | 8.3333 | 134625.8261 |  |  | 0 |  |  |  | 741350.339 |  |  | 20.0165
334 | 2018-01-14 22:00 | 3.484 | 0 |  |  | 16 | 12.516 | 614183.4361 |  |  | 0.5 | 8.3333 | 136280.8832 |  |  | 0 |  |  |  | 750464.3193 |  |  | 20.2625
335 | 2018-01-14 23:00 | 3.27 | 0 |  |  | 16 | 12.73 | 624684.8147 |  |  | 0.5 | 8.3333 | 138611.0293 |  |  | 0 |  |  |  | 763295.8441 |  |  | 20.609
336 | 2018-01-15 | 3.151 | 0 |  |  | 16 | 12.849 | 630524.3664 |  |  | 0.5 | 8.3333 | 139906.7648 |  |  | 0 |  |  |  | 770431.1312 |  |  | 20.8016
337 | 2018-01-15 01:00 | 3.156 | 0 |  |  | 16 | 12.844 | 630279.0071 |  |  | 0.5 | 8.3333 | 139852.3221 |  |  | 0 |  |  |  | 770131.3292 |  |  | 20.7935
338 | 2018-01-15 02:00 | 3.261 | 0 |  |  | 16 | 12.739 | 625126.4615 |  |  | 0.5 | 8.3333 | 138709.0261 |  |  | 0 |  |  |  | 763835.4876 |  |  | 20.6236
339 | 2018-01-15 03:00 | 3.429 | 0 |  |  | 16 | 12.571 | 616882.3885 |  |  | 0.5 | 8.3333 | 136879.7525 |  |  | 0 |  |  |  | 753762.1411 |  |  | 20.3516
340 | 2018-01-15 04:00 | 3.649 | 0 |  |  | 16 | 12.351 | 606086.5787 |  |  | 0.5 | 8.3333 | 134484.2752 |  |  | 0 |  |  |  | 740570.8539 |  |  | 19.9954
341 | 2018-01-15 05:00 | 3.856 | 0 |  |  | 16 | 12.144 | 595928.7031 |  |  | 0.5 | 8.3333 | 132230.3488 |  |  | 0 |  |  |  | 728159.0519 |  |  | 19.6603
342 | 2018-01-15 06:00 | 4.057 | 0 |  |  | 16 | 11.943 | 586065.2586 |  |  | 0.5 | 8.3333 | 130041.7536 |  |  | 0 |  |  |  | 716107.0122 |  |  | 19.3349
343 | 2018-01-15 07:00 | 4.303 | 0 |  |  | 16 | 11.697 | 573993.5803 |  |  | 0.5 | 8.3333 | 127363.1744 |  |  | 0 |  |  |  | 701356.7547 |  |  | 18.9366
344 | 2018-01-15 08:00 | 4.385 | 0.203 |  |  | 19 | 14.615 | 717185.2763 |  |  | 0.5 | 8.3333 | 159135.9147 |  |  | 1522.5 |  |  |  | 874798.691 |  |  | 23.6196
345 | 2018-01-15 09:00 | 4.43 | 12.077 |  |  | 19 | 14.57 | 714977.0425 |  |  | 0.5 | 8.3333 | 158645.9307 |  |  | 90577.5 |  |  |  | 783045.4731 |  |  | 21.1422
346 | 2018-01-15 10:00 | 4.611 | 32.1 |  |  | 19 | 14.389 | 706095.0353 |  |  | 0.5 | 8.3333 | 156675.1061 |  |  | 240750 |  |  |  | 622020.1414 |  |  | 16.7945
347 | 2018-01-15 11:00 | 4.849 | 42.935 |  |  | 19 | 14.151 | 694415.9319 |  |  | 0.5 | 8.3333 | 154083.6352 |  |  | 322012.5 |  |  |  | 526487.0671 |  |  | 14.2152
348 | 2018-01-15 12:00 | 5.387 | 80.767 |  |  | 19 | 13.613 | 668015.2697 |  |  | 0.5 | 8.3333 | 148225.6043 |  |  | 605752.5 |  |  |  | 210488.3739 |  |  | 5.6832
349 | 2018-01-15 13:00 | 5.783 | 84.27 |  |  | 19 | 13.217 | 648582.812 |  |  | 0.5 | 8.3333 | 143913.7451 |  |  | 632025 |  |  |  | 160471.557 |  |  | 4.3327
350 | 2018-01-15 14:00 | 5.615 | 43.684 |  |  | 19 | 13.385 | 656826.8849 |  |  | 0.5 | 8.3333 | 145743.0187 |  |  | 327630 |  |  |  | 474939.9036 |  |  | 12.8234
351 | 2018-01-15 15:00 | 5.406 | 15.575 |  |  | 19 | 13.594 | 667082.9043 |  |  | 0.5 | 8.3333 | 148018.7221 |  |  | 116812.5 |  |  |  | 698289.1264 |  |  | 18.8538
352 | 2018-01-15 16:00 | 5.426 | 2.736 |  |  | 19 | 13.574 | 666101.467 |  |  | 0.5 | 8.3333 | 147800.9515 |  |  | 20520 |  |  |  | 793382.4185 |  |  | 21.4213
353 | 2018-01-15 17:00 | 5.791 | 0 |  |  | 16 | 10.209 | 500974.6483 |  |  | 0.5 | 8.3333 | 111161.0368 |  |  | 0 |  |  |  | 612135.6851 |  |  | 16.5277
354 | 2018-01-15 18:00 | 6.541 | 0 |  |  | 16 | 9.459 | 464170.7512 |  |  | 0.5 | 8.3333 | 102994.6368 |  |  | 0 |  |  |  | 567165.388 |  |  | 15.3135
355 | 2018-01-15 19:00 | 7.275 | 0 |  |  | 16 | 8.725 | 428152.0038 |  |  | 0.5 | 8.3333 | 95002.4533 |  |  | 0 |  |  |  | 523154.4571 |  |  | 14.1252
356 | 2018-01-15 20:00 | 7.439 | 0 |  |  | 16 | 8.561 | 420104.2183 |  |  | 0.5 | 8.3333 | 93216.7339 |  |  | 0 |  |  |  | 513320.9522 |  |  | 13.8597
357 | 2018-01-15 21:00 | 7.261 | 0 |  |  | 16 | 8.739 | 428839.0099 |  |  | 0.5 | 8.3333 | 95154.8928 |  |  | 0 |  |  |  | 523993.9027 |  |  | 14.1478
358 | 2018-01-15 22:00 | 7.05 | 0 |  |  | 16 | 8.95 | 439193.173 |  |  | 0.5 | 8.3333 | 97452.3733 |  |  | 0 |  |  |  | 536645.5463 |  |  | 14.4894
359 | 2018-01-15 23:00 | 6.918 | 0 |  |  | 16 | 9.082 | 445670.6589 |  |  | 0.5 | 8.3333 | 98889.6597 |  |  | 0 |  |  |  | 544560.3186 |  |  | 14.7031
360 | 2018-01-16 | 6.735 | 0 |  |  | 16 | 9.265 | 454650.8098 |  |  | 0.5 | 8.3333 | 100882.2613 |  |  | 0 |  |  |  | 555533.0711 |  |  | 14.9994
361 | 2018-01-16 01:00 | 6.52 | 0 |  |  | 16 | 9.48 | 465201.2603 |  |  | 0.5 | 8.3333 | 103223.296 |  |  | 0 |  |  |  | 568424.5563 |  |  | 15.3475
362 | 2018-01-16 02:00 | 6.376 | 0 |  |  | 16 | 9.624 | 472267.6086 |  |  | 0.5 | 8.3333 | 104791.2448 |  |  | 0 |  |  |  | 577058.8534 |  |  | 15.5806
363 | 2018-01-16 03:00 | 6.212 | 0 |  |  | 16 | 9.788 | 480315.3941 |  |  | 0.5 | 8.3333 | 106576.9643 |  |  | 0 |  |  |  | 586892.3583 |  |  | 15.8461
364 | 2018-01-16 04:00 | 6.084 | 0 |  |  | 16 | 9.916 | 486596.5925 |  |  | 0.5 | 8.3333 | 107970.6965 |  |  | 0 |  |  |  | 594567.2891 |  |  | 16.0533
365 | 2018-01-16 05:00 | 6.07 | 0 |  |  | 16 | 9.93 | 487283.5986 |  |  | 0.5 | 8.3333 | 108123.136 |  |  | 0 |  |  |  | 595406.7346 |  |  | 16.076
366 | 2018-01-16 06:00 | 6.157 | 0 |  |  | 16 | 9.843 | 483014.3465 |  |  | 0.5 | 8.3333 | 107175.8336 |  |  | 0 |  |  |  | 590190.1801 |  |  | 15.9351
367 | 2018-01-16 07:00 | 6.162 | 0 |  |  | 16 | 9.838 | 482768.9872 |  |  | 0.5 | 8.3333 | 107121.3909 |  |  | 0 |  |  |  | 589890.3781 |  |  | 15.927
368 | 2018-01-16 08:00 | 6 | 0.872 |  |  | 19 | 13 | 637934.2177 |  |  | 0.5 | 8.3333 | 141550.9333 |  |  | 6540 |  |  |  | 772945.151 |  |  | 20.8695
369 | 2018-01-16 09:00 | 5.839 | 34.764 |  |  | 19 | 13.161 | 645834.7876 |  |  | 0.5 | 8.3333 | 143303.9872 |  |  | 260730 |  |  |  | 528408.7748 |  |  | 14.267
370 | 2018-01-16 10:00 | 5.867 | 108.323 |  |  | 19 | 13.133 | 644460.7755 |  |  | 0.5 | 8.3333 | 142999.1083 |  |  | 812422.5 |  |  |  | 0 |  |  | 0
371 | 2018-01-16 11:00 | 5.985 | 158.479 |  |  | 19 | 13.015 | 638670.2956 |  |  | 0.5 | 8.3333 | 141714.2613 |  |  | 1188592.5 |  |  |  | 0 |  |  | 0
372 | 2018-01-16 12:00 | 6.048 | 153.785 |  |  | 19 | 12.952 | 635578.7683 |  |  | 0.5 | 8.3333 | 141028.2837 |  |  | 1153387.5 |  |  |  | 0 |  |  | 0
373 | 2018-01-16 13:00 | 6.058 | 146.691 |  |  | 19 | 12.942 | 635088.0497 |  |  | 0.5 | 8.3333 | 140919.3984 |  |  | 1100182.5 |  |  |  | 0 |  |  | 0
374 | 2018-01-16 14:00 | 6.021 | 124.645 |  |  | 19 | 12.979 | 636903.7086 |  |  | 0.5 | 8.3333 | 141322.2741 |  |  | 934837.5 |  |  |  | 0 |  |  | 0
375 | 2018-01-16 15:00 | 5.887 | 72.092 |  |  | 19 | 13.113 | 643479.3382 |  |  | 0.5 | 8.3333 | 142781.3376 |  |  | 540690 |  |  |  | 245570.6758 |  |  | 6.6304
376 | 2018-01-16 16:00 | 5.587 | 13.546 |  |  | 19 | 13.413 | 658200.8971 |  |  | 0.5 | 8.3333 | 146047.8976 |  |  | 101595 |  |  |  | 702653.7947 |  |  | 18.9717
377 | 2018-01-16 17:00 | 5.392 | 0 |  |  | 16 | 10.608 | 520554.3216 |  |  | 0.5 | 8.3333 | 115505.5616 |  |  | 0 |  |  |  | 636059.8832 |  |  | 17.1736
378 | 2018-01-16 18:00 | 5.415 | 0 |  |  | 16 | 10.585 | 519425.6688 |  |  | 0.5 | 8.3333 | 115255.1253 |  |  | 0 |  |  |  | 634680.7941 |  |  | 17.1364
379 | 2018-01-16 19:00 | 5.375 | 0 |  |  | 16 | 10.625 | 521388.5433 |  |  | 0.5 | 8.3333 | 115690.6667 |  |  | 0 |  |  |  | 637079.21 |  |  | 17.2011
380 | 2018-01-16 20:00 | 5.182 | 0 |  |  | 16 | 10.818 | 530859.4129 |  |  | 0.5 | 8.3333 | 117792.1536 |  |  | 0 |  |  |  | 648651.5665 |  |  | 17.5136
381 | 2018-01-16 21:00 | 4.963 | 0 |  |  | 16 | 11.037 | 541606.1508 |  |  | 0.5 | 8.3333 | 120176.7424 |  |  | 0 |  |  |  | 661782.8932 |  |  | 17.8681
382 | 2018-01-16 22:00 | 4.726 | 0 |  |  | 16 | 11.274 | 553236.1823 |  |  | 0.5 | 8.3333 | 122757.3248 |  |  | 0 |  |  |  | 675993.5071 |  |  | 18.2518
383 | 2018-01-16 23:00 | 4.554 | 0 |  |  | 16 | 11.446 | 561676.5428 |  |  | 0.5 | 8.3333 | 124630.1525 |  |  | 0 |  |  |  | 686306.6953 |  |  | 18.5303
384 | 2018-01-17 | 4.354 | 0 |  |  | 16 | 11.646 | 571490.9153 |  |  | 0.5 | 8.3333 | 126807.8592 |  |  | 0 |  |  |  | 698298.7745 |  |  | 18.8541
385 | 2018-01-17 01:00 | 4.074 | 0 |  |  | 16 | 11.926 | 585231.0369 |  |  | 0.5 | 8.3333 | 129856.6485 |  |  | 0 |  |  |  | 715087.6855 |  |  | 19.3074
386 | 2018-01-17 02:00 | 3.794 | 0 |  |  | 16 | 12.206 | 598971.1586 |  |  | 0.5 | 8.3333 | 132905.4379 |  |  | 0 |  |  |  | 731876.5964 |  |  | 19.7607
387 | 2018-01-17 03:00 | 3.48 | 0 |  |  | 16 | 12.52 | 614379.7235 |  |  | 0.5 | 8.3333 | 136324.4373 |  |  | 0 |  |  |  | 750704.1608 |  |  | 20.269
388 | 2018-01-17 04:00 | 3.243 | 0 |  |  | 16 | 12.757 | 626009.755 |  |  | 0.5 | 8.3333 | 138905.0197 |  |  | 0 |  |  |  | 764914.7748 |  |  | 20.6527
389 | 2018-01-17 05:00 | 3.263 | 0 |  |  | 16 | 12.737 | 625028.3178 |  |  | 0.5 | 8.3333 | 138687.2491 |  |  | 0 |  |  |  | 763715.5668 |  |  | 20.6203
390 | 2018-01-17 06:00 | 3.395 | 0 |  |  | 16 | 12.605 | 618550.8319 |  |  | 0.5 | 8.3333 | 137249.9627 |  |  | 0 |  |  |  | 755800.7945 |  |  | 20.4066
391 | 2018-01-17 07:00 | 3.412 | 0 |  |  | 16 | 12.588 | 617716.6102 |  |  | 0.5 | 8.3333 | 137064.8576 |  |  | 0 |  |  |  | 754781.4678 |  |  | 20.3791
392 | 2018-01-17 08:00 | 3.431 | 1.078 |  |  | 19 | 15.569 | 763999.8335 |  |  | 0.5 | 8.3333 | 169523.5755 |  |  | 8085 |  |  |  | 925438.409 |  |  | 24.9868
393 | 2018-01-17 09:00 | 3.933 | 22.656 |  |  | 19 | 15.067 | 739365.7583 |  |  | 0.5 | 8.3333 | 164057.5317 |  |  | 169920 |  |  |  | 733503.2901 |  |  | 19.8046
394 | 2018-01-17 10:00 | 4.453 | 60.541 |  |  | 19 | 14.547 | 713848.3896 |  |  | 0.5 | 8.3333 | 158395.4944 |  |  | 454057.5 |  |  |  | 418186.384 |  |  | 11.291
395 | 2018-01-17 11:00 | 4.894 | 125.017 |  |  | 19 | 14.106 | 692207.6981 |  |  | 0.5 | 8.3333 | 153593.6512 |  |  | 937627.5 |  |  |  | 0 |  |  | 0
396 | 2018-01-17 12:00 | 5.398 | 196.33 |  |  | 19 | 13.602 | 667475.4792 |  |  | 0.5 | 8.3333 | 148105.8304 |  |  | 1472475 |  |  |  | 0 |  |  | 0
397 | 2018-01-17 13:00 | 5.722 | 175.032 |  |  | 19 | 13.278 | 651576.1956 |  |  | 0.5 | 8.3333 | 144577.9456 |  |  | 1312740 |  |  |  | 0 |  |  | 0
398 | 2018-01-17 14:00 | 5.838 | 120.776 |  |  | 19 | 13.162 | 645883.8595 |  |  | 0.5 | 8.3333 | 143314.8757 |  |  | 905820 |  |  |  | 0 |  |  | 0
399 | 2018-01-17 15:00 | 5.875 | 67.718 |  |  | 19 | 13.125 | 644068.2006 |  |  | 0.5 | 8.3333 | 142912 |  |  | 507885 |  |  |  | 279095.2006 |  |  | 7.5356
400 | 2018-01-17 16:00 | 5.735 | 12.446 |  |  | 19 | 13.265 | 650938.2614 |  |  | 0.5 | 8.3333 | 144436.3947 |  |  | 93345 |  |  |  | 702029.656 |  |  | 18.9548
401 | 2018-01-17 17:00 | 5.575 | 0 |  |  | 16 | 10.425 | 511574.1707 |  |  | 0.5 | 8.3333 | 113512.96 |  |  | 0 |  |  |  | 625087.1307 |  |  | 16.8774
402 | 2018-01-17 18:00 | 5.52 | 0 |  |  | 16 | 10.48 | 514273.1232 |  |  | 0.5 | 8.3333 | 114111.8293 |  |  | 0 |  |  |  | 628384.9525 |  |  | 16.9664
403 | 2018-01-17 19:00 | 5.413 | 0 |  |  | 16 | 10.587 | 519523.8125 |  |  | 0.5 | 8.3333 | 115276.9024 |  |  | 0 |  |  |  | 634800.7149 |  |  | 17.1396
404 | 2018-01-17 20:00 | 5.24 | 0 |  |  | 16 | 10.76 | 528013.2448 |  |  | 0.5 | 8.3333 | 117160.6187 |  |  | 0 |  |  |  | 645173.8635 |  |  | 17.4197
405 | 2018-01-17 21:00 | 5.163 | 0 |  |  | 16 | 10.837 | 531791.7782 |  |  | 0.5 | 8.3333 | 117999.0357 |  |  | 0 |  |  |  | 649790.814 |  |  | 17.5444
406 | 2018-01-17 22:00 | 5.238 | 0 |  |  | 16 | 10.762 | 528111.3885 |  |  | 0.5 | 8.3333 | 117182.3957 |  |  | 0 |  |  |  | 645293.7843 |  |  | 17.4229
407 | 2018-01-17 23:00 | 5.358 | 0 |  |  | 16 | 10.642 | 522222.765 |  |  | 0.5 | 8.3333 | 115875.7717 |  |  | 0 |  |  |  | 638098.5367 |  |  | 17.2287
408 | 2018-01-18 | 5.199 | 0 |  |  | 16 | 10.801 | 530025.1912 |  |  | 0.5 | 8.3333 | 117607.0485 |  |  | 0 |  |  |  | 647632.2397 |  |  | 17.4861
409 | 2018-01-18 01:00 | 4.733 | 0 |  |  | 16 | 11.267 | 552892.6793 |  |  | 0.5 | 8.3333 | 122681.1051 |  |  | 0 |  |  |  | 675573.7844 |  |  | 18.2405
410 | 2018-01-18 02:00 | 4.206 | 0 |  |  | 16 | 11.794 | 578753.551 |  |  | 0.5 | 8.3333 | 128419.3621 |  |  | 0 |  |  |  | 707172.9132 |  |  | 19.0937
411 | 2018-01-18 03:00 | 3.785 | 0 |  |  | 16 | 12.215 | 599412.8053 |  |  | 0.5 | 8.3333 | 133003.4347 |  |  | 0 |  |  |  | 732416.24 |  |  | 19.7752
412 | 2018-01-18 04:00 | 4.001 | 0 |  |  | 16 | 11.999 | 588813.2829 |  |  | 0.5 | 8.3333 | 130651.5115 |  |  | 0 |  |  |  | 719464.7944 |  |  | 19.4255
413 | 2018-01-18 05:00 | 6.429 | 0 |  |  | 16 | 9.571 | 469666.7998 |  |  | 0.5 | 8.3333 | 104214.1525 |  |  | 0 |  |  |  | 573880.9524 |  |  | 15.4948
414 | 2018-01-18 06:00 | 8.903 | 0 |  |  | 16 | 7.097 | 348263.011 |  |  | 0.5 | 8.3333 | 77275.9211 |  |  | 0 |  |  |  | 425538.9321 |  |  | 11.4896
415 | 2018-01-18 07:00 | 9.58 | 0 |  |  | 16 | 6.42 | 315041.3598 |  |  | 0.5 | 8.3333 | 69904.384 |  |  | 0 |  |  |  | 384945.7438 |  |  | 10.3935
416 | 2018-01-18 08:00 | 8.864 | 2.268 |  |  | 19 | 10.136 | 497392.4024 |  |  | 0.5 | 8.3333 | 110366.1739 |  |  | 17010 |  |  |  | 590748.5762 |  |  | 15.9502
417 | 2018-01-18 09:00 | 7.543 | 37.683 |  |  | 19 | 11.457 | 562216.3332 |  |  | 0.5 | 8.3333 | 124749.9264 |  |  | 282622.5 |  |  |  | 404343.7596 |  |  | 10.9173
418 | 2018-01-18 10:00 | 6.421 | 92.518 |  |  | 19 | 12.579 | 617274.9634 |  |  | 0.5 | 8.3333 | 136966.8608 |  |  | 693885 |  |  |  | 60356.8242 |  |  | 1.6296
419 | 2018-01-18 11:00 | 5.938 | 141.871 |  |  | 19 | 13.062 | 640976.6732 |  |  | 0.5 | 8.3333 | 142226.0224 |  |  | 1064032.5 |  |  |  | 0 |  |  | 0
420 | 2018-01-18 12:00 | 5.854 | 139.516 |  |  | 19 | 13.146 | 645098.7097 |  |  | 0.5 | 8.3333 | 143140.6592 |  |  | 1046370 |  |  |  | 0 |  |  | 0
421 | 2018-01-18 13:00 | 5.903 | 120.704 |  |  | 19 | 13.097 | 642694.1884 |  |  | 0.5 | 8.3333 | 142607.1211 |  |  | 905280 |  |  |  | 0 |  |  | 0
422 | 2018-01-18 14:00 | 5.891 | 83.333 |  |  | 19 | 13.109 | 643283.0508 |  |  | 0.5 | 8.3333 | 142737.7835 |  |  | 624997.5 |  |  |  | 161023.3342 |  |  | 4.3476
423 | 2018-01-18 15:00 | 5.809 | 50.768 |  |  | 19 | 13.191 | 647306.9435 |  |  | 0.5 | 8.3333 | 143630.6432 |  |  | 380760 |  |  |  | 410177.5867 |  |  | 11.0748
424 | 2018-01-18 16:00 | 5.564 | 9.559 |  |  | 19 | 13.436 | 659329.5499 |  |  | 0.5 | 8.3333 | 146298.3339 |  |  | 71692.5 |  |  |  | 733935.3838 |  |  | 19.8163
425 | 2018-01-18 17:00 | 5.299 | 0 |  |  | 16 | 10.701 | 525118.0049 |  |  | 0.5 | 8.3333 | 116518.1952 |  |  | 0 |  |  |  | 641636.2001 |  |  | 17.3242
426 | 2018-01-18 18:00 | 4.904 | 0 |  |  | 16 | 11.096 | 544501.3907 |  |  | 0.5 | 8.3333 | 120819.1659 |  |  | 0 |  |  |  | 665320.5566 |  |  | 17.9637
427 | 2018-01-18 19:00 | 4.462 | 0 |  |  | 16 | 11.538 | 566191.1541 |  |  | 0.5 | 8.3333 | 125631.8976 |  |  | 0 |  |  |  | 691823.0517 |  |  | 18.6792
428 | 2018-01-18 20:00 | 4.348 | 0 |  |  | 16 | 11.652 | 571785.3465 |  |  | 0.5 | 8.3333 | 126873.1904 |  |  | 0 |  |  |  | 698658.5369 |  |  | 18.8638
429 | 2018-01-18 21:00 | 4.377 | 0 |  |  | 16 | 11.623 | 570362.2625 |  |  | 0.5 | 8.3333 | 126557.4229 |  |  | 0 |  |  |  | 696919.6854 |  |  | 18.8168
430 | 2018-01-18 22:00 | 4.345 | 0 |  |  | 16 | 11.655 | 571932.5621 |  |  | 0.5 | 8.3333 | 126905.856 |  |  | 0 |  |  |  | 698838.4181 |  |  | 18.8686
431 | 2018-01-18 23:00 | 4.274 | 0 |  |  | 16 | 11.726 | 575416.6644 |  |  | 0.5 | 8.3333 | 127678.9419 |  |  | 0 |  |  |  | 703095.6062 |  |  | 18.9836
432 | 2018-01-19 | 4.097 | 0 |  |  | 16 | 11.903 | 584102.3841 |  |  | 0.5 | 8.3333 | 129606.2123 |  |  | 0 |  |  |  | 713708.5964 |  |  | 19.2701
433 | 2018-01-19 01:00 | 3.948 | 0 |  |  | 16 | 12.052 | 591414.0917 |  |  | 0.5 | 8.3333 | 131228.6037 |  |  | 0 |  |  |  | 722642.6954 |  |  | 19.5114
434 | 2018-01-19 02:00 | 3.893 | 0 |  |  | 16 | 12.107 | 594113.0441 |  |  | 0.5 | 8.3333 | 131827.4731 |  |  | 0 |  |  |  | 725940.5172 |  |  | 19.6004
435 | 2018-01-19 03:00 | 3.949 | 0 |  |  | 16 | 12.051 | 591365.0198 |  |  | 0.5 | 8.3333 | 131217.7152 |  |  | 0 |  |  |  | 722582.735 |  |  | 19.5097
436 | 2018-01-19 04:00 | 4.053 | 0 |  |  | 16 | 11.947 | 586261.5461 |  |  | 0.5 | 8.3333 | 130085.3077 |  |  | 0 |  |  |  | 716346.8538 |  |  | 19.3414
437 | 2018-01-19 05:00 | 4.12 | 0 |  |  | 16 | 11.88 | 582973.7313 |  |  | 0.5 | 8.3333 | 129355.776 |  |  | 0 |  |  |  | 712329.5073 |  |  | 19.2329
438 | 2018-01-19 06:00 | 4.154 | 0 |  |  | 16 | 11.846 | 581305.2879 |  |  | 0.5 | 8.3333 | 128985.5659 |  |  | 0 |  |  |  | 710290.8538 |  |  | 19.1779
439 | 2018-01-19 07:00 | 4.24 | 0 |  |  | 16 | 11.76 | 577085.1077 |  |  | 0.5 | 8.3333 | 128049.152 |  |  | 0 |  |  |  | 705134.2597 |  |  | 19.0386
440 | 2018-01-19 08:00 | 4.246 | 1.769 |  |  | 19 | 14.754 | 724006.2652 |  |  | 0.5 | 8.3333 | 160649.4208 |  |  | 13267.5 |  |  |  | 871388.186 |  |  | 23.5275
441 | 2018-01-19 09:00 | 4.463 | 45.804 |  |  | 19 | 14.537 | 713357.671 |  |  | 0.5 | 8.3333 | 158286.6091 |  |  | 343530 |  |  |  | 528114.28 |  |  | 14.2591
442 | 2018-01-19 10:00 | 4.896 | 124.539 |  |  | 19 | 14.104 | 692109.5543 |  |  | 0.5 | 8.3333 | 153571.8741 |  |  | 934042.5 |  |  |  | 0 |  |  | 0
443 | 2018-01-19 11:00 | 5.294 | 197.886 |  |  | 19 | 13.706 | 672578.9529 |  |  | 0.5 | 8.3333 | 149238.2379 |  |  | 1484145 |  |  |  | 0 |  |  | 0
444 | 2018-01-19 12:00 | 5.515 | 233.449 |  |  | 19 | 13.485 | 661734.0712 |  |  | 0.5 | 8.3333 | 146831.872 |  |  | 1750867.5 |  |  |  | 0 |  |  | 0
445 | 2018-01-19 13:00 | 5.531 | 214.711 |  |  | 19 | 13.469 | 660948.9214 |  |  | 0.5 | 8.3333 | 146657.6555 |  |  | 1610332.5 |  |  |  | 0 |  |  | 0
446 | 2018-01-19 14:00 | 5.378 | 161.926 |  |  | 19 | 13.622 | 668456.9164 |  |  | 0.5 | 8.3333 | 148323.6011 |  |  | 1214445 |  |  |  | 0 |  |  | 0
447 | 2018-01-19 15:00 | 5.018 | 87.883 |  |  | 19 | 13.982 | 686122.7871 |  |  | 0.5 | 8.3333 | 152243.4731 |  |  | 659122.5 |  |  |  | 179243.7601 |  |  | 4.8396
448 | 2018-01-19 16:00 | 4.43 | 16.469 |  |  | 19 | 14.57 | 714977.0425 |  |  | 0.5 | 8.3333 | 158645.9307 |  |  | 123517.5 |  |  |  | 750105.4731 |  |  | 20.2528
449 | 2018-01-19 17:00 | 4.032 | 0 |  |  | 16 | 11.968 | 587292.0552 |  |  | 0.5 | 8.3333 | 130313.9669 |  |  | 0 |  |  |  | 717606.0221 |  |  | 19.3754
450 | 2018-01-19 18:00 | 4.089 | 0 |  |  | 16 | 11.911 | 584494.959 |  |  | 0.5 | 8.3333 | 129693.3205 |  |  | 0 |  |  |  | 714188.2795 |  |  | 19.2831
451 | 2018-01-19 19:00 | 4.199 | 0 |  |  | 16 | 11.801 | 579097.0541 |  |  | 0.5 | 8.3333 | 128495.5819 |  |  | 0 |  |  |  | 707592.636 |  |  | 19.105
452 | 2018-01-19 20:00 | 4.126 | 0 |  |  | 16 | 11.874 | 582679.3001 |  |  | 0.5 | 8.3333 | 129290.4448 |  |  | 0 |  |  |  | 711969.7449 |  |  | 19.2232
453 | 2018-01-19 21:00 | 4.044 | 0 |  |  | 16 | 11.956 | 586703.1928 |  |  | 0.5 | 8.3333 | 130183.3045 |  |  | 0 |  |  |  | 716886.4974 |  |  | 19.3559
454 | 2018-01-19 22:00 | 4.086 | 0 |  |  | 16 | 11.914 | 584642.1746 |  |  | 0.5 | 8.3333 | 129725.9861 |  |  | 0 |  |  |  | 714368.1607 |  |  | 19.2879
455 | 2018-01-19 23:00 | 4.129 | 0 |  |  | 16 | 11.871 | 582532.0845 |  |  | 0.5 | 8.3333 | 129257.7792 |  |  | 0 |  |  |  | 711789.8637 |  |  | 19.2183
456 | 2018-01-20 | 4.161 | 0 |  |  | 16 | 11.839 | 580961.7849 |  |  | 0.5 | 8.3333 | 128909.3461 |  |  | 0 |  |  |  | 709871.131 |  |  | 19.1665
457 | 2018-01-20 01:00 | 4.049 | 0 |  |  | 16 | 11.951 | 586457.8335 |  |  | 0.5 | 8.3333 | 130128.8619 |  |  | 0 |  |  |  | 716586.6954 |  |  | 19.3478
458 | 2018-01-20 02:00 | 3.74 | 0 |  |  | 16 | 12.26 | 601621.0392 |  |  | 0.5 | 8.3333 | 133493.4187 |  |  | 0 |  |  |  | 735114.4578 |  |  | 19.8481
459 | 2018-01-20 03:00 | 3.645 | 0 |  |  | 16 | 12.355 | 606282.8661 |  |  | 0.5 | 8.3333 | 134527.8293 |  |  | 0 |  |  |  | 740810.6955 |  |  | 20.0019
460 | 2018-01-20 04:00 | 3.704 | 0 |  |  | 16 | 12.296 | 603387.6262 |  |  | 0.5 | 8.3333 | 133885.4059 |  |  | 0 |  |  |  | 737273.0321 |  |  | 19.9064
461 | 2018-01-20 05:00 | 3.644 | 0 |  |  | 16 | 12.356 | 606331.938 |  |  | 0.5 | 8.3333 | 134538.7179 |  |  | 0 |  |  |  | 740870.6559 |  |  | 20.0035
462 | 2018-01-20 06:00 | 3.512 | 0 |  |  | 16 | 12.488 | 612809.4239 |  |  | 0.5 | 8.3333 | 135976.0043 |  |  | 0 |  |  |  | 748785.4282 |  |  | 20.2172
463 | 2018-01-20 07:00 | 3.298 | 0 |  |  | 16 | 12.702 | 623310.8026 |  |  | 0.5 | 8.3333 | 138306.1504 |  |  | 0 |  |  |  | 761616.953 |  |  | 20.5637
464 | 2018-01-20 08:00 | 3.117 | 2.407 |  |  | 19 | 15.883 | 779408.3984 |  |  | 0.5 | 8.3333 | 172942.5749 |  |  | 18052.5 |  |  |  | 934298.4734 |  |  | 25.2261
465 | 2018-01-20 09:00 | 3.192 | 27.088 |  |  | 19 | 15.808 | 775728.0087 |  |  | 0.5 | 8.3333 | 172125.9349 |  |  | 203160 |  |  |  | 744693.9437 |  |  | 20.1067
466 | 2018-01-20 10:00 | 3.156 | 42.577 |  |  | 19 | 15.844 | 777494.5958 |  |  | 0.5 | 8.3333 | 172517.9221 |  |  | 319327.5 |  |  |  | 630685.0179 |  |  | 17.0285
467 | 2018-01-20 11:00 | 3.118 | 63.121 |  |  | 19 | 15.882 | 779359.3266 |  |  | 0.5 | 8.3333 | 172931.6864 |  |  | 473407.5 |  |  |  | 478883.513 |  |  | 12.9299
468 | 2018-01-20 12:00 | 3.209 | 97.738 |  |  | 19 | 15.791 | 774893.7871 |  |  | 0.5 | 8.3333 | 171940.8299 |  |  | 733035 |  |  |  | 213799.6169 |  |  | 5.7726
469 | 2018-01-20 13:00 | 3.374 | 85.125 |  |  | 19 | 15.626 | 766796.9297 |  |  | 0.5 | 8.3333 | 170144.2219 |  |  | 638437.5 |  |  |  | 298503.6515 |  |  | 8.0596
470 | 2018-01-20 14:00 | 3.371 | 28.88 |  |  | 19 | 15.629 | 766944.1453 |  |  | 0.5 | 8.3333 | 170176.8875 |  |  | 216600 |  |  |  | 720521.0327 |  |  | 19.4541
471 | 2018-01-20 15:00 | 3.274 | 14.469 |  |  | 19 | 15.726 | 771704.116 |  |  | 0.5 | 8.3333 | 171233.0752 |  |  | 108517.5 |  |  |  | 834419.6912 |  |  | 22.5293
472 | 2018-01-20 16:00 | 3.121 | 3.244 |  |  | 19 | 15.879 | 779212.111 |  |  | 0.5 | 8.3333 | 172899.0208 |  |  | 24330 |  |  |  | 927781.1318 |  |  | 25.0501
473 | 2018-01-20 17:00 | 2.915 | 0 |  |  | 16 | 13.085 | 642105.326 |  |  | 0.5 | 8.3333 | 142476.4587 |  |  | 0 |  |  |  | 784581.7847 |  |  | 21.1837
474 | 2018-01-20 18:00 | 2.737 | 0 |  |  | 16 | 13.263 | 650840.1176 |  |  | 0.5 | 8.3333 | 144414.6176 |  |  | 0 |  |  |  | 795254.7352 |  |  | 21.4719
475 | 2018-01-20 19:00 | 2.707 | 0 |  |  | 16 | 13.293 | 652312.2735 |  |  | 0.5 | 8.3333 | 144741.2736 |  |  | 0 |  |  |  | 797053.5471 |  |  | 21.5204
476 | 2018-01-20 20:00 | 2.655 | 0 |  |  | 16 | 13.345 | 654864.0104 |  |  | 0.5 | 8.3333 | 145307.4773 |  |  | 0 |  |  |  | 800171.4877 |  |  | 21.6046
477 | 2018-01-20 21:00 | 2.809 | 0 |  |  | 16 | 13.191 | 647306.9435 |  |  | 0.5 | 8.3333 | 143630.6432 |  |  | 0 |  |  |  | 790937.5867 |  |  | 21.3553
478 | 2018-01-20 22:00 | 3.172 | 0 |  |  | 16 | 12.828 | 629493.8573 |  |  | 0.5 | 8.3333 | 139678.1056 |  |  | 0 |  |  |  | 769171.9629 |  |  | 20.7676
479 | 2018-01-20 23:00 | 3.443 | 0 |  |  | 16 | 12.557 | 616195.3824 |  |  | 0.5 | 8.3333 | 136727.3131 |  |  | 0 |  |  |  | 752922.6955 |  |  | 20.3289
480 | 2018-01-21 | 3.497 | 0 |  |  | 16 | 12.503 | 613545.5018 |  |  | 0.5 | 8.3333 | 136139.3323 |  |  | 0 |  |  |  | 749684.8341 |  |  | 20.2415
481 | 2018-01-21 01:00 | 3.722 | 0 |  |  | 16 | 12.278 | 602504.3327 |  |  | 0.5 | 8.3333 | 133689.4123 |  |  | 0 |  |  |  | 736193.745 |  |  | 19.8772
482 | 2018-01-21 02:00 | 3.833 | 0 |  |  | 16 | 12.167 | 597057.3559 |  |  | 0.5 | 8.3333 | 132480.7851 |  |  | 0 |  |  |  | 729538.141 |  |  | 19.6975
483 | 2018-01-21 03:00 | 3.554 | 0 |  |  | 16 | 12.446 | 610748.4057 |  |  | 0.5 | 8.3333 | 135518.6859 |  |  | 0 |  |  |  | 746267.0915 |  |  | 20.1492
484 | 2018-01-21 04:00 | 3.23 | 0 |  |  | 16 | 12.77 | 626647.6892 |  |  | 0.5 | 8.3333 | 139046.5707 |  |  | 0 |  |  |  | 765694.2599 |  |  | 20.6737
485 | 2018-01-21 05:00 | 2.985 | 0 |  |  | 16 | 13.015 | 638670.2956 |  |  | 0.5 | 8.3333 | 141714.2613 |  |  | 0 |  |  |  | 780384.557 |  |  | 21.0704
486 | 2018-01-21 06:00 | 2.826 | 0 |  |  | 16 | 13.174 | 646472.7218 |  |  | 0.5 | 8.3333 | 143445.5381 |  |  | 0 |  |  |  | 789918.26 |  |  | 21.3278
487 | 2018-01-21 07:00 | 2.669 | 0 |  |  | 16 | 13.331 | 654177.0043 |  |  | 0.5 | 8.3333 | 145155.0379 |  |  | 0 |  |  |  | 799332.0422 |  |  | 21.582
488 | 2018-01-21 08:00 | 2.535 | 4.981 |  |  | 19 | 16.465 | 807968.2227 |  |  | 0.5 | 8.3333 | 179279.7013 |  |  | 37357.5 |  |  |  | 949890.424 |  |  | 25.647
489 | 2018-01-21 09:00 | 3.39 | 74.374 |  |  | 19 | 15.61 | 766011.7799 |  |  | 0.5 | 8.3333 | 169970.0053 |  |  | 557805 |  |  |  | 378176.7852 |  |  | 10.2108
490 | 2018-01-21 10:00 | 4.861 | 163.963 |  |  | 19 | 14.139 | 693827.0695 |  |  | 0.5 | 8.3333 | 153952.9728 |  |  | 1229722.5 |  |  |  | 0 |  |  | 0
491 | 2018-01-21 11:00 | 5.002 | 85.952 |  |  | 19 | 13.998 | 686907.9369 |  |  | 0.5 | 8.3333 | 152417.6896 |  |  | 644640 |  |  |  | 194685.6265 |  |  | 5.2565
492 | 2018-01-21 12:00 | 5.613 | 174.626 |  |  | 19 | 13.387 | 656925.0286 |  |  | 0.5 | 8.3333 | 145764.7957 |  |  | 1309695 |  |  |  | 0 |  |  | 0
493 | 2018-01-21 13:00 | 5.787 | 161.041 |  |  | 19 | 13.213 | 648386.5245 |  |  | 0.5 | 8.3333 | 143870.1909 |  |  | 1207807.5 |  |  |  | 0 |  |  | 0
494 | 2018-01-21 14:00 | 5.548 | 88.282 |  |  | 19 | 13.452 | 660114.6997 |  |  | 0.5 | 8.3333 | 146472.5504 |  |  | 662115 |  |  |  | 144472.2501 |  |  | 3.9008
495 | 2018-01-21 15:00 | 4.914 | 39.058 |  |  | 19 | 14.086 | 691226.2608 |  |  | 0.5 | 8.3333 | 153375.8805 |  |  | 292935 |  |  |  | 551667.1413 |  |  | 14.895
496 | 2018-01-21 16:00 | 4.162 | 14.561 |  |  | 19 | 14.838 | 728128.3017 |  |  | 0.5 | 8.3333 | 161564.0576 |  |  | 109207.5 |  |  |  | 780484.8593 |  |  | 21.0731
497 | 2018-01-21 17:00 | 3.408 | 0 |  |  | 16 | 12.592 | 617912.8976 |  |  | 0.5 | 8.3333 | 137108.4117 |  |  | 0 |  |  |  | 755021.3094 |  |  | 20.3856
498 | 2018-01-21 18:00 | 3.49 | 0 |  |  | 16 | 12.51 | 613889.0049 |  |  | 0.5 | 8.3333 | 136215.552 |  |  | 0 |  |  |  | 750104.5569 |  |  | 20.2528
499 | 2018-01-21 19:00 | 3.309 | 0 |  |  | 16 | 12.691 | 622771.0121 |  |  | 0.5 | 8.3333 | 138186.3765 |  |  | 0 |  |  |  | 760957.3886 |  |  | 20.5458
500 | 2018-01-21 20:00 | 3.04 | 0 |  |  | 16 | 12.96 | 635971.3432 |  |  | 0.5 | 8.3333 | 141115.392 |  |  | 0 |  |  |  | 777086.7352 |  |  | 20.9813
501 | 2018-01-21 21:00 | 2.705 | 0 |  |  | 16 | 13.295 | 652410.4173 |  |  | 0.5 | 8.3333 | 144763.0507 |  |  | 0 |  |  |  | 797173.4679 |  |  | 21.5237
502 | 2018-01-21 22:00 | 2.521 | 0 |  |  | 16 | 13.479 | 661439.64 |  |  | 0.5 | 8.3333 | 146766.5408 |  |  | 0 |  |  |  | 808206.1808 |  |  | 21.8216
503 | 2018-01-21 23:00 | 2.466 | 0 |  |  | 16 | 13.534 | 664138.5925 |  |  | 0.5 | 8.3333 | 147365.4101 |  |  | 0 |  |  |  | 811504.0026 |  |  | 21.9106
504 | 2018-01-22 | 2.557 | 0 |  |  | 16 | 13.443 | 659673.053 |  |  | 0.5 | 8.3333 | 146374.5536 |  |  | 0 |  |  |  | 806047.6066 |  |  | 21.7633
505 | 2018-01-22 01:00 | 2.898 | 0 |  |  | 16 | 13.102 | 642939.5477 |  |  | 0.5 | 8.3333 | 142661.5637 |  |  | 0 |  |  |  | 785601.1115 |  |  | 21.2112
506 | 2018-01-22 02:00 | 3.348 | 0 |  |  | 16 | 12.652 | 620857.2094 |  |  | 0.5 | 8.3333 | 137761.7237 |  |  | 0 |  |  |  | 758618.9331 |  |  | 20.4827
507 | 2018-01-22 03:00 | 4.013 | 0 |  |  | 16 | 11.987 | 588224.4206 |  |  | 0.5 | 8.3333 | 130520.8491 |  |  | 0 |  |  |  | 718745.2697 |  |  | 19.4061
508 | 2018-01-22 04:00 | 5.043 | 0 |  |  | 16 | 10.957 | 537680.4018 |  |  | 0.5 | 8.3333 | 119305.6597 |  |  | 0 |  |  |  | 656986.0615 |  |  | 17.7386
509 | 2018-01-22 05:00 | 5.814 | 0 |  |  | 16 | 10.186 | 499845.9955 |  |  | 0.5 | 8.3333 | 110910.6005 |  |  | 0 |  |  |  | 610756.596 |  |  | 16.4904
510 | 2018-01-22 06:00 | 6.214 | 0 |  |  | 16 | 9.786 | 480217.2503 |  |  | 0.5 | 8.3333 | 106555.1872 |  |  | 0 |  |  |  | 586772.4375 |  |  | 15.8429
511 | 2018-01-22 07:00 | 6.277 | 0 |  |  | 16 | 9.723 | 477125.723 |  |  | 0.5 | 8.3333 | 105869.2096 |  |  | 0 |  |  |  | 582994.9326 |  |  | 15.7409
512 | 2018-01-22 08:00 | 6.216 | 4.87 |  |  | 19 | 12.784 | 627334.6953 |  |  | 0.5 | 8.3333 | 139199.0101 |  |  | 36525 |  |  |  | 730008.7054 |  |  | 19.7102
513 | 2018-01-22 09:00 | 6.445 | 47.964 |  |  | 19 | 12.555 | 616097.2387 |  |  | 0.5 | 8.3333 | 136705.536 |  |  | 359730 |  |  |  | 393072.7747 |  |  | 10.613
514 | 2018-01-22 10:00 | 6.796 | 98.952 |  |  | 19 | 12.204 | 598873.0148 |  |  | 0.5 | 8.3333 | 132883.6608 |  |  | 742140 |  |  |  | 0 |  |  | 0
515 | 2018-01-22 11:00 | 7.16 | 187.044 |  |  | 19 | 11.84 | 581010.8567 |  |  | 0.5 | 8.3333 | 128920.2347 |  |  | 1402830 |  |  |  | 0 |  |  | 0
516 | 2018-01-22 12:00 | 7.53 | 261.648 |  |  | 19 | 11.47 | 562854.2675 |  |  | 0.5 | 8.3333 | 124891.4773 |  |  | 1962360 |  |  |  | 0 |  |  | 0
517 | 2018-01-22 13:00 | 7.722 | 269.992 |  |  | 19 | 11.278 | 553432.4698 |  |  | 0.5 | 8.3333 | 122800.8789 |  |  | 2024940 |  |  |  | 0 |  |  | 0
518 | 2018-01-22 14:00 | 7.6 | 216.212 |  |  | 19 | 11.4 | 559419.2371 |  |  | 0.5 | 8.3333 | 124129.28 |  |  | 1621590 |  |  |  | 0 |  |  | 0
519 | 2018-01-22 15:00 | 7.215 | 125.327 |  |  | 19 | 11.785 | 578311.9043 |  |  | 0.5 | 8.3333 | 128321.3653 |  |  | 939952.5 |  |  |  | 0 |  |  | 0
520 | 2018-01-22 16:00 | 6.467 | 29.47 |  |  | 19 | 12.533 | 615017.6577 |  |  | 0.5 | 8.3333 | 136465.9883 |  |  | 221025 |  |  |  | 530458.646 |  |  | 14.3224
521 | 2018-01-22 17:00 | 6.145 | 0 |  |  | 16 | 9.855 | 483603.2089 |  |  | 0.5 | 8.3333 | 107306.496 |  |  | 0 |  |  |  | 590909.7049 |  |  | 15.9546
522 | 2018-01-22 18:00 | 6.384 | 0 |  |  | 16 | 9.616 | 471875.0336 |  |  | 0.5 | 8.3333 | 104704.1365 |  |  | 0 |  |  |  | 576579.1702 |  |  | 15.5676
523 | 2018-01-22 19:00 | 6.339 | 0 |  |  | 16 | 9.661 | 474083.2675 |  |  | 0.5 | 8.3333 | 105194.1205 |  |  | 0 |  |  |  | 579277.388 |  |  | 15.6405
524 | 2018-01-22 20:00 | 6.13 | 0 |  |  | 16 | 9.87 | 484339.2868 |  |  | 0.5 | 8.3333 | 107469.824 |  |  | 0 |  |  |  | 591809.1108 |  |  | 15.9788
525 | 2018-01-22 21:00 | 5.816 | 0 |  |  | 16 | 10.184 | 499747.8518 |  |  | 0.5 | 8.3333 | 110888.8235 |  |  | 0 |  |  |  | 610636.6752 |  |  | 16.4872
526 | 2018-01-22 22:00 | 5.776 | 0 |  |  | 16 | 10.224 | 501710.7263 |  |  | 0.5 | 8.3333 | 111324.3648 |  |  | 0 |  |  |  | 613035.0911 |  |  | 16.5519
527 | 2018-01-22 23:00 | 5.746 | 0 |  |  | 16 | 10.254 | 503182.8822 |  |  | 0.5 | 8.3333 | 111651.0208 |  |  | 0 |  |  |  | 614833.903 |  |  | 16.6005
528 | 2018-01-23 | 5.76 | 0 |  |  | 16 | 10.24 | 502495.8761 |  |  | 0.5 | 8.3333 | 111498.5813 |  |  | 0 |  |  |  | 613994.4574 |  |  | 16.5779
529 | 2018-01-23 01:00 | 5.631 | 0 |  |  | 16 | 10.369 | 508826.1464 |  |  | 0.5 | 8.3333 | 112903.2021 |  |  | 0 |  |  |  | 621729.3485 |  |  | 16.7867
530 | 2018-01-23 02:00 | 5.325 | 0 |  |  | 16 | 10.675 | 523842.1365 |  |  | 0.5 | 8.3333 | 116235.0933 |  |  | 0 |  |  |  | 640077.2298 |  |  | 17.2821
531 | 2018-01-23 03:00 | 5.236 | 0 |  |  | 16 | 10.764 | 528209.5323 |  |  | 0.5 | 8.3333 | 117204.1728 |  |  | 0 |  |  |  | 645413.7051 |  |  | 17.4262
532 | 2018-01-23 04:00 | 5.435 | 0 |  |  | 16 | 10.565 | 518444.2315 |  |  | 0.5 | 8.3333 | 115037.3547 |  |  | 0 |  |  |  | 633481.5862 |  |  | 17.104
533 | 2018-01-23 05:00 | 5.523 | 0 |  |  | 16 | 10.477 | 514125.9076 |  |  | 0.5 | 8.3333 | 114079.1637 |  |  | 0 |  |  |  | 628205.0713 |  |  | 16.9615
534 | 2018-01-23 06:00 | 5.529 | 0 |  |  | 16 | 10.471 | 513831.4764 |  |  | 0.5 | 8.3333 | 114013.8325 |  |  | 0 |  |  |  | 627845.309 |  |  | 16.9518
535 | 2018-01-23 07:00 | 5.329 | 0 |  |  | 16 | 10.671 | 523645.849 |  |  | 0.5 | 8.3333 | 116191.5392 |  |  | 0 |  |  |  | 639837.3882 |  |  | 17.2756
536 | 2018-01-23 08:00 | 5.364 | 5.799 |  |  | 19 | 13.636 | 669143.9225 |  |  | 0.5 | 8.3333 | 148476.0405 |  |  | 43492.5 |  |  |  | 774127.463 |  |  | 20.9014
537 | 2018-01-23 09:00 | 5.818 | 50.352 |  |  | 19 | 13.182 | 646865.2968 |  |  | 0.5 | 8.3333 | 143532.6464 |  |  | 377640 |  |  |  | 412757.9432 |  |  | 11.1445
538 | 2018-01-23 10:00 | 6.463 | 89.255 |  |  | 19 | 12.537 | 615213.9452 |  |  | 0.5 | 8.3333 | 136509.5424 |  |  | 669412.5 |  |  |  | 82310.9876 |  |  | 2.2224
539 | 2018-01-23 11:00 | 7.016 | 137.709 |  |  | 19 | 11.984 | 588077.205 |  |  | 0.5 | 8.3333 | 130488.1835 |  |  | 1032817.5 |  |  |  | 0 |  |  | 0
540 | 2018-01-23 12:00 | 7.541 | 110.415 |  |  | 19 | 11.459 | 562314.477 |  |  | 0.5 | 8.3333 | 124771.7035 |  |  | 828112.5 |  |  |  | 0 |  |  | 0
541 | 2018-01-23 13:00 | 7.541 | 48.446 |  |  | 19 | 11.459 | 562314.477 |  |  | 0.5 | 8.3333 | 124771.7035 |  |  | 363345 |  |  |  | 323741.1804 |  |  | 8.741
542 | 2018-01-23 14:00 | 7.599 | 52.886 |  |  | 19 | 11.401 | 559468.3089 |  |  | 0.5 | 8.3333 | 124140.1685 |  |  | 396645 |  |  |  | 286963.4775 |  |  | 7.748
543 | 2018-01-23 15:00 | 7.749 | 34.475 |  |  | 19 | 11.251 | 552107.5295 |  |  | 0.5 | 8.3333 | 122506.8885 |  |  | 258562.5 |  |  |  | 416051.918 |  |  | 11.2334
544 | 2018-01-23 16:00 | 7.681 | 8.467 |  |  | 19 | 11.319 | 555444.4162 |  |  | 0.5 | 8.3333 | 123247.3088 |  |  | 63502.5 |  |  |  | 615189.225 |  |  | 16.6101
545 | 2018-01-23 17:00 | 7.809 | 0 |  |  | 16 | 8.191 | 401947.629 |  |  | 0.5 | 8.3333 | 89187.9765 |  |  | 0 |  |  |  | 491135.6055 |  |  | 13.2607
546 | 2018-01-23 18:00 | 8.132 | 0 |  |  | 16 | 7.868 | 386097.4173 |  |  | 0.5 | 8.3333 | 85670.9803 |  |  | 0 |  |  |  | 471768.3976 |  |  | 12.7377
547 | 2018-01-23 19:00 | 8.371 | 0 |  |  | 16 | 7.629 | 374369.2421 |  |  | 0.5 | 8.3333 | 83068.6208 |  |  | 0 |  |  |  | 457437.8629 |  |  | 12.3508
548 | 2018-01-23 20:00 | 8.641 | 0 |  |  | 16 | 7.359 | 361119.8391 |  |  | 0.5 | 8.3333 | 80128.7168 |  |  | 0 |  |  |  | 441248.5559 |  |  | 11.9137
549 | 2018-01-23 21:00 | 8.922 | 0 |  |  | 16 | 7.078 | 347330.6456 |  |  | 0.5 | 8.3333 | 77069.0389 |  |  | 0 |  |  |  | 424399.6845 |  |  | 11.4588
550 | 2018-01-23 22:00 | 9.03 | 0 |  |  | 16 | 6.97 | 342030.8844 |  |  | 0.5 | 8.3333 | 75893.0773 |  |  | 0 |  |  |  | 417923.9617 |  |  | 11.2839
551 | 2018-01-23 23:00 | 9.293 | 0 |  |  | 16 | 6.707 | 329124.9845 |  |  | 0.5 | 8.3333 | 73029.3931 |  |  | 0 |  |  |  | 402154.3775 |  |  | 10.8582
552 | 2018-01-24 | 9.583 | 0 |  |  | 16 | 6.417 | 314894.1442 |  |  | 0.5 | 8.3333 | 69871.7184 |  |  | 0 |  |  |  | 384765.8626 |  |  | 10.3887
553 | 2018-01-24 01:00 | 9.399 | 0 |  |  | 16 | 6.601 | 323923.367 |  |  | 0.5 | 8.3333 | 71875.2085 |  |  | 0 |  |  |  | 395798.5755 |  |  | 10.6866
554 | 2018-01-24 02:00 | 9.244 | 0 |  |  | 16 | 6.756 | 331529.5058 |  |  | 0.5 | 8.3333 | 73562.9312 |  |  | 0 |  |  |  | 405092.437 |  |  | 10.9375
555 | 2018-01-24 03:00 | 9.207 | 0 |  |  | 16 | 6.793 | 333345.1647 |  |  | 0.5 | 8.3333 | 73965.8069 |  |  | 0 |  |  |  | 407310.9716 |  |  | 10.9974
556 | 2018-01-24 04:00 | 9.327 | 0 |  |  | 16 | 6.673 | 327456.5411 |  |  | 0.5 | 8.3333 | 72659.1829 |  |  | 0 |  |  |  | 400115.7241 |  |  | 10.8031
557 | 2018-01-24 05:00 | 9.432 | 0 |  |  | 16 | 6.568 | 322303.9955 |  |  | 0.5 | 8.3333 | 71515.8869 |  |  | 0 |  |  |  | 393819.8825 |  |  | 10.6331
558 | 2018-01-24 06:00 | 9.68 | 0 |  |  | 16 | 6.32 | 310134.1735 |  |  | 0.5 | 8.3333 | 68815.5307 |  |  | 0 |  |  |  | 378949.7042 |  |  | 10.2316
559 | 2018-01-24 07:00 | 9.891 | 0 |  |  | 16 | 6.109 | 299780.0105 |  |  | 0.5 | 8.3333 | 66518.0501 |  |  | 0 |  |  |  | 366298.0606 |  |  | 9.89
560 | 2018-01-24 08:00 | 9.843 | 3.45 |  |  | 19 | 9.157 | 449351.0486 |  |  | 0.5 | 8.3333 | 99706.2997 |  |  | 25875 |  |  |  | 523182.3483 |  |  | 14.1259
561 | 2018-01-24 09:00 | 9.86 | 41.273 |  |  | 19 | 9.14 | 448516.8269 |  |  | 0.5 | 8.3333 | 99521.1947 |  |  | 309547.5 |  |  |  | 238490.5216 |  |  | 6.4392
562 | 2018-01-24 10:00 | 10.262 | 81.465 |  |  | 19 | 8.738 | 428789.938 |  |  | 0.5 | 8.3333 | 95144.0043 |  |  | 610987.5 |  |  |  | 0 |  |  | 0
563 | 2018-01-24 11:00 | 10.779 | 119.477 |  |  | 19 | 8.221 | 403419.7849 |  |  | 0.5 | 8.3333 | 89514.6325 |  |  | 896077.5 |  |  |  | 0 |  |  | 0
564 | 2018-01-24 12:00 | 11.248 | 124.185 |  |  | 19 | 7.752 | 380405.0812 |  |  | 0.5 | 8.3333 | 84407.9104 |  |  | 931387.5 |  |  |  | 0 |  |  | 0
565 | 2018-01-24 13:00 | 11.582 | 102.193 |  |  | 19 | 7.418 | 364015.079 |  |  | 0.5 | 8.3333 | 80771.1403 |  |  | 766447.5 |  |  |  | 0 |  |  | 0
566 | 2018-01-24 14:00 | 11.778 | 68.6 |  |  | 19 | 7.222 | 354396.9939 |  |  | 0.5 | 8.3333 | 78636.9877 |  |  | 514500 |  |  |  | 0 |  |  | 0
567 | 2018-01-24 15:00 | 11.692 | 28.088 |  |  | 19 | 7.308 | 358617.1741 |  |  | 0.5 | 8.3333 | 79573.4016 |  |  | 210660 |  |  |  | 227530.5757 |  |  | 6.1433
568 | 2018-01-24 16:00 | 11.338 | 4.89 |  |  | 19 | 7.662 | 375988.6135 |  |  | 0.5 | 8.3333 | 83427.9424 |  |  | 36675 |  |  |  | 422741.5559 |  |  | 11.414
569 | 2018-01-24 17:00 | 10.826 | 0 |  |  | 16 | 5.174 | 253897.8186 |  |  | 0.5 | 8.3333 | 56337.2715 |  |  | 0 |  |  |  | 310235.0901 |  |  | 8.3763
570 | 2018-01-24 18:00 | 10.255 | 0 |  |  | 16 | 5.745 | 281917.8524 |  |  | 0.5 | 8.3333 | 62554.624 |  |  | 0 |  |  |  | 344472.4764 |  |  | 9.3008
571 | 2018-01-24 19:00 | 9.749 | 0 |  |  | 16 | 6.251 | 306748.215 |  |  | 0.5 | 8.3333 | 68064.2219 |  |  | 0 |  |  |  | 374812.4369 |  |  | 10.1199
572 | 2018-01-24 20:00 | 9.279 | 0 |  |  | 16 | 6.721 | 329811.9906 |  |  | 0.5 | 8.3333 | 73181.8325 |  |  | 0 |  |  |  | 402993.8231 |  |  | 10.8808
573 | 2018-01-24 21:00 | 8.814 | 0 |  |  | 16 | 7.186 | 352630.4068 |  |  | 0.5 | 8.3333 | 78245.0005 |  |  | 0 |  |  |  | 430875.4073 |  |  | 11.6336
574 | 2018-01-24 22:00 | 8.181 | 0 |  |  | 16 | 7.819 | 383692.896 |  |  | 0.5 | 8.3333 | 85137.4421 |  |  | 0 |  |  |  | 468830.3381 |  |  | 12.6584
575 | 2018-01-24 23:00 | 7.638 | 0 |  |  | 16 | 8.362 | 410338.9176 |  |  | 0.5 | 8.3333 | 91049.9157 |  |  | 0 |  |  |  | 501388.8333 |  |  | 13.5375
576 | 2018-01-25 | 7.208 | 0 |  |  | 16 | 8.792 | 431439.8186 |  |  | 0.5 | 8.3333 | 95731.9851 |  |  | 0 |  |  |  | 527171.8037 |  |  | 14.2336
577 | 2018-01-25 01:00 | 6.992 | 0 |  |  | 16 | 9.008 | 442039.341 |  |  | 0.5 | 8.3333 | 98083.9083 |  |  | 0 |  |  |  | 540123.2493 |  |  | 14.5833
578 | 2018-01-25 02:00 | 6.95 | 0 |  |  | 16 | 9.05 | 444100.3592 |  |  | 0.5 | 8.3333 | 98541.2267 |  |  | 0 |  |  |  | 542641.5859 |  |  | 14.6513
579 | 2018-01-25 03:00 | 6.968 | 0 |  |  | 16 | 9.032 | 443217.0657 |  |  | 0.5 | 8.3333 | 98345.2331 |  |  | 0 |  |  |  | 541562.2988 |  |  | 14.6222
580 | 2018-01-25 04:00 | 7.047 | 0 |  |  | 16 | 8.953 | 439340.3885 |  |  | 0.5 | 8.3333 | 97485.0389 |  |  | 0 |  |  |  | 536825.4275 |  |  | 14.4943
581 | 2018-01-25 05:00 | 6.975 | 0 |  |  | 16 | 9.025 | 442873.5627 |  |  | 0.5 | 8.3333 | 98269.0133 |  |  | 0 |  |  |  | 541142.576 |  |  | 14.6108
582 | 2018-01-25 06:00 | 6.879 | 0 |  |  | 16 | 9.121 | 447584.4615 |  |  | 0.5 | 8.3333 | 99314.3125 |  |  | 0 |  |  |  | 546898.774 |  |  | 14.7663
583 | 2018-01-25 07:00 | 6.649 | 0 |  |  | 16 | 9.351 | 458870.99 |  |  | 0.5 | 8.3333 | 101818.6752 |  |  | 0 |  |  |  | 560689.6652 |  |  | 15.1386
584 | 2018-01-25 08:00 | 6.507 | 2.924 |  |  | 19 | 12.493 | 613054.7832 |  |  | 0.5 | 8.3333 | 136030.4469 |  |  | 21930 |  |  |  | 727155.2301 |  |  | 19.6332
585 | 2018-01-25 09:00 | 6.465 | 26.746 |  |  | 19 | 12.535 | 615115.8015 |  |  | 0.5 | 8.3333 | 136487.7653 |  |  | 200595 |  |  |  | 551008.5668 |  |  | 14.8772
586 | 2018-01-25 10:00 | 6.597 | 49.471 |  |  | 19 | 12.403 | 608638.3156 |  |  | 0.5 | 8.3333 | 135050.4789 |  |  | 371032.5 |  |  |  | 372656.2945 |  |  | 10.0617
587 | 2018-01-25 11:00 | 6.854 | 63.229 |  |  | 19 | 12.146 | 596026.8468 |  |  | 0.5 | 8.3333 | 132252.1259 |  |  | 474217.5 |  |  |  | 254061.4727 |  |  | 6.8597
588 | 2018-01-25 12:00 | 7.199 | 69.679 |  |  | 19 | 11.801 | 579097.0541 |  |  | 0.5 | 8.3333 | 128495.5819 |  |  | 522592.5 |  |  |  | 185000.136 |  |  | 4.995
589 | 2018-01-25 13:00 | 7.416 | 65.074 |  |  | 19 | 11.584 | 568448.4598 |  |  | 0.5 | 8.3333 | 126132.7701 |  |  | 488055 |  |  |  | 206526.23 |  |  | 5.5762
590 | 2018-01-25 14:00 | 7.477 | 48.374 |  |  | 19 | 11.523 | 565455.0762 |  |  | 0.5 | 8.3333 | 125468.5696 |  |  | 362805 |  |  |  | 328118.6458 |  |  | 8.8592
591 | 2018-01-25 15:00 | 7.419 | 31.116 |  |  | 19 | 11.581 | 568301.2442 |  |  | 0.5 | 8.3333 | 126100.1045 |  |  | 233370 |  |  |  | 461031.3488 |  |  | 12.4478
592 | 2018-01-25 16:00 | 7.146 | 9.326 |  |  | 19 | 11.854 | 581697.8628 |  |  | 0.5 | 8.3333 | 129072.6741 |  |  | 69945 |  |  |  | 640825.537 |  |  | 17.3023
593 | 2018-01-25 17:00 | 6.913 | 0.001 |  |  | 19 | 12.087 | 593131.6069 |  |  | 0.5 | 8.3333 | 131609.7024 |  |  | 7.5 |  |  |  | 724733.8093 |  |  | 19.5678
594 | 2018-01-25 18:00 | 6.837 | 0 |  |  | 16 | 9.163 | 449645.4798 |  |  | 0.5 | 8.3333 | 99771.6309 |  |  | 0 |  |  |  | 549417.1107 |  |  | 14.8343
595 | 2018-01-25 19:00 | 6.688 | 0 |  |  | 16 | 9.312 | 456957.1873 |  |  | 0.5 | 8.3333 | 101394.0224 |  |  | 0 |  |  |  | 558351.2097 |  |  | 15.0755
596 | 2018-01-25 20:00 | 6.466 | 0 |  |  | 16 | 9.534 | 467851.1409 |  |  | 0.5 | 8.3333 | 103811.2768 |  |  | 0 |  |  |  | 571662.4177 |  |  | 15.4349
597 | 2018-01-25 21:00 | 6.263 | 0 |  |  | 16 | 9.737 | 477812.7291 |  |  | 0.5 | 8.3333 | 106021.6491 |  |  | 0 |  |  |  | 583834.3781 |  |  | 15.7635
598 | 2018-01-25 22:00 | 6.061 | 0 |  |  | 16 | 9.939 | 487725.2454 |  |  | 0.5 | 8.3333 | 108221.1328 |  |  | 0 |  |  |  | 595946.3782 |  |  | 16.0906
599 | 2018-01-25 23:00 | 5.941 | 0 |  |  | 16 | 10.059 | 493613.8689 |  |  | 0.5 | 8.3333 | 109527.7568 |  |  | 0 |  |  |  | 603141.6257 |  |  | 16.2848
600 | 2018-01-26 | 5.753 | 0 |  |  | 16 | 10.247 | 502839.3791 |  |  | 0.5 | 8.3333 | 111574.8011 |  |  | 0 |  |  |  | 614414.1802 |  |  | 16.5892
601 | 2018-01-26 01:00 | 5.599 | 0 |  |  | 16 | 10.401 | 510396.446 |  |  | 0.5 | 8.3333 | 113251.6352 |  |  | 0 |  |  |  | 623648.0812 |  |  | 16.8385
602 | 2018-01-26 02:00 | 5.53 | 0 |  |  | 16 | 10.47 | 513782.4046 |  |  | 0.5 | 8.3333 | 114002.944 |  |  | 0 |  |  |  | 627785.3486 |  |  | 16.9502
603 | 2018-01-26 03:00 | 5.309 | 0 |  |  | 16 | 10.691 | 524627.2863 |  |  | 0.5 | 8.3333 | 116409.3099 |  |  | 0 |  |  |  | 641036.5961 |  |  | 17.308
604 | 2018-01-26 04:00 | 5.065 | 0 |  |  | 16 | 10.935 | 536600.8208 |  |  | 0.5 | 8.3333 | 119066.112 |  |  | 0 |  |  |  | 655666.9328 |  |  | 17.703
605 | 2018-01-26 05:00 | 4.775 | 0 |  |  | 16 | 11.225 | 550831.6611 |  |  | 0.5 | 8.3333 | 122223.7867 |  |  | 0 |  |  |  | 673055.4477 |  |  | 18.1725
606 | 2018-01-26 06:00 | 4.506 | 0 |  |  | 16 | 11.494 | 564031.9922 |  |  | 0.5 | 8.3333 | 125152.8021 |  |  | 0 |  |  |  | 689184.7943 |  |  | 18.608
607 | 2018-01-26 07:00 | 4.307 | 0 |  |  | 16 | 11.693 | 573797.2929 |  |  | 0.5 | 8.3333 | 127319.6203 |  |  | 0 |  |  |  | 701116.9132 |  |  | 18.9302
608 | 2018-01-26 08:00 | 4.165 | 2.3 |  |  | 19 | 14.835 | 727981.0861 |  |  | 0.5 | 8.3333 | 161531.392 |  |  | 17250 |  |  |  | 872262.4781 |  |  | 23.5511
609 | 2018-01-26 09:00 | 4.206 | 28.156 |  |  | 19 | 14.794 | 725969.1397 |  |  | 0.5 | 8.3333 | 161084.9621 |  |  | 211170 |  |  |  | 675884.1019 |  |  | 18.2489
610 | 2018-01-26 10:00 | 4.494 | 56.355 |  |  | 19 | 14.506 | 711836.4432 |  |  | 0.5 | 8.3333 | 157949.0645 |  |  | 422662.5 |  |  |  | 447123.0078 |  |  | 12.0723
611 | 2018-01-26 11:00 | 5.021 | 88.78 |  |  | 19 | 13.979 | 685975.5715 |  |  | 0.5 | 8.3333 | 152210.8075 |  |  | 665850 |  |  |  | 172336.3789 |  |  | 4.6531
612 | 2018-01-26 12:00 | 5.473 | 90.9 |  |  | 19 | 13.527 | 663795.0895 |  |  | 0.5 | 8.3333 | 147289.1904 |  |  | 681750 |  |  |  | 129334.2799 |  |  | 3.492
613 | 2018-01-26 13:00 | 5.785 | 94.943 |  |  | 19 | 13.215 | 648484.6682 |  |  | 0.5 | 8.3333 | 143891.968 |  |  | 712072.5 |  |  |  | 80304.1362 |  |  | 2.1682
614 | 2018-01-26 14:00 | 6.012 | 82.177 |  |  | 19 | 12.988 | 637345.3553 |  |  | 0.5 | 8.3333 | 141420.2709 |  |  | 616327.5 |  |  |  | 162438.1263 |  |  | 4.3858
615 | 2018-01-26 15:00 | 6.086 | 49.126 |  |  | 19 | 12.914 | 633714.0375 |  |  | 0.5 | 8.3333 | 140614.5195 |  |  | 368445 |  |  |  | 405883.557 |  |  | 10.9589
616 | 2018-01-26 16:00 | 5.9 | 16.059 |  |  | 19 | 13.1 | 642841.404 |  |  | 0.5 | 8.3333 | 142639.7867 |  |  | 120442.5 |  |  |  | 665038.6907 |  |  | 17.956
617 | 2018-01-26 17:00 | 5.746 | 0.004 |  |  | 19 | 13.254 | 650398.4709 |  |  | 0.5 | 8.3333 | 144316.6208 |  |  | 30 |  |  |  | 794685.0917 |  |  | 21.4565
618 | 2018-01-26 18:00 | 5.777 | 0 |  |  | 16 | 10.223 | 501661.6544 |  |  | 0.5 | 8.3333 | 111313.4763 |  |  | 0 |  |  |  | 612975.1307 |  |  | 16.5503
619 | 2018-01-26 19:00 | 5.774 | 0 |  |  | 16 | 10.226 | 501808.87 |  |  | 0.5 | 8.3333 | 111346.1419 |  |  | 0 |  |  |  | 613155.0119 |  |  | 16.5552
620 | 2018-01-26 20:00 | 5.721 | 0 |  |  | 16 | 10.279 | 504409.6788 |  |  | 0.5 | 8.3333 | 111923.2341 |  |  | 0 |  |  |  | 616332.9129 |  |  | 16.641
621 | 2018-01-26 21:00 | 5.708 | 0 |  |  | 16 | 10.292 | 505047.613 |  |  | 0.5 | 8.3333 | 112064.7851 |  |  | 0 |  |  |  | 617112.398 |  |  | 16.662
622 | 2018-01-26 22:00 | 5.676 | 0 |  |  | 16 | 10.324 | 506617.9126 |  |  | 0.5 | 8.3333 | 112413.2181 |  |  | 0 |  |  |  | 619031.1307 |  |  | 16.7138
623 | 2018-01-26 23:00 | 5.482 | 0 |  |  | 16 | 10.518 | 516137.854 |  |  | 0.5 | 8.3333 | 114525.5936 |  |  | 0 |  |  |  | 630663.4476 |  |  | 17.0279
624 | 2018-01-27 | 5.199 | 0 |  |  | 16 | 10.801 | 530025.1912 |  |  | 0.5 | 8.3333 | 117607.0485 |  |  | 0 |  |  |  | 647632.2397 |  |  | 17.4861
625 | 2018-01-27 01:00 | 4.907 | 0 |  |  | 16 | 11.093 | 544354.1752 |  |  | 0.5 | 8.3333 | 120786.5003 |  |  | 0 |  |  |  | 665140.6754 |  |  | 17.9588
626 | 2018-01-27 02:00 | 4.592 | 0 |  |  | 16 | 11.408 | 559811.812 |  |  | 0.5 | 8.3333 | 124216.3883 |  |  | 0 |  |  |  | 684028.2002 |  |  | 18.4688
627 | 2018-01-27 03:00 | 4.458 | 0 |  |  | 16 | 11.542 | 566387.4416 |  |  | 0.5 | 8.3333 | 125675.4517 |  |  | 0 |  |  |  | 692062.8933 |  |  | 18.6857
628 | 2018-01-27 04:00 | 4.59 | 0 |  |  | 16 | 11.41 | 559909.9557 |  |  | 0.5 | 8.3333 | 124238.1653 |  |  | 0 |  |  |  | 684148.121 |  |  | 18.472
629 | 2018-01-27 05:00 | 4.69 | 0 |  |  | 16 | 11.31 | 555002.7694 |  |  | 0.5 | 8.3333 | 123149.312 |  |  | 0 |  |  |  | 678152.0814 |  |  | 18.3101
630 | 2018-01-27 06:00 | 4.747 | 0 |  |  | 16 | 11.253 | 552205.6732 |  |  | 0.5 | 8.3333 | 122528.6656 |  |  | 0 |  |  |  | 674734.3388 |  |  | 18.2178
631 | 2018-01-27 07:00 | 4.727 | 0 |  |  | 16 | 11.273 | 553187.1105 |  |  | 0.5 | 8.3333 | 122746.4363 |  |  | 0 |  |  |  | 675933.5467 |  |  | 18.2502
632 | 2018-01-27 08:00 | 4.777 | 6.228 |  |  | 19 | 14.223 | 697949.106 |  |  | 0.5 | 8.3333 | 154867.6096 |  |  | 46710 |  |  |  | 806106.7156 |  |  | 21.7649
633 | 2018-01-27 09:00 | 5.044 | 59.865 |  |  | 19 | 13.956 | 684846.9186 |  |  | 0.5 | 8.3333 | 151960.3712 |  |  | 448987.5 |  |  |  | 387819.7898 |  |  | 10.4711
634 | 2018-01-27 10:00 | 4.937 | 131.207 |  |  | 19 | 14.063 | 690097.608 |  |  | 0.5 | 8.3333 | 153125.4443 |  |  | 984052.5 |  |  |  | 0 |  |  | 0
635 | 2018-01-27 11:00 | 4.84 | 163.383 |  |  | 19 | 14.16 | 694857.5787 |  |  | 0.5 | 8.3333 | 154181.632 |  |  | 1225372.5 |  |  |  | 0 |  |  | 0
636 | 2018-01-27 12:00 | 4.813 | 155.68 |  |  | 19 | 14.187 | 696182.519 |  |  | 0.5 | 8.3333 | 154475.6224 |  |  | 1167600 |  |  |  | 0 |  |  | 0
637 | 2018-01-27 13:00 | 4.827 | 119.551 |  |  | 19 | 14.173 | 695495.5129 |  |  | 0.5 | 8.3333 | 154323.1829 |  |  | 896632.5 |  |  |  | 0 |  |  | 0
638 | 2018-01-27 14:00 | 4.805 | 66.937 |  |  | 19 | 14.195 | 696575.0939 |  |  | 0.5 | 8.3333 | 154562.7307 |  |  | 502027.5 |  |  |  | 349110.3245 |  |  | 9.426
639 | 2018-01-27 15:00 | 4.864 | 45.009 |  |  | 19 | 14.136 | 693679.854 |  |  | 0.5 | 8.3333 | 153920.3072 |  |  | 337567.5 |  |  |  | 510032.6612 |  |  | 13.7709
640 | 2018-01-27 16:00 | 4.919 | 10.863 |  |  | 19 | 14.081 | 690980.9015 |  |  | 0.5 | 8.3333 | 153321.4379 |  |  | 81472.5 |  |  |  | 762829.8394 |  |  | 20.5964
641 | 2018-01-27 17:00 | 4.981 | 0.004 |  |  | 19 | 14.019 | 687938.446 |  |  | 0.5 | 8.3333 | 152646.3488 |  |  | 30 |  |  |  | 840554.7948 |  |  | 22.695
642 | 2018-01-27 18:00 | 5.133 | 0 |  |  | 16 | 10.867 | 533263.9341 |  |  | 0.5 | 8.3333 | 118325.6917 |  |  | 0 |  |  |  | 651589.6259 |  |  | 17.5929
643 | 2018-01-27 19:00 | 5.296 | 0 |  |  | 16 | 10.704 | 525265.2205 |  |  | 0.5 | 8.3333 | 116550.8608 |  |  | 0 |  |  |  | 641816.0813 |  |  | 17.329
644 | 2018-01-27 20:00 | 5.399 | 0 |  |  | 16 | 10.601 | 520210.8186 |  |  | 0.5 | 8.3333 | 115429.3419 |  |  | 0 |  |  |  | 635640.1605 |  |  | 17.1623
645 | 2018-01-27 21:00 | 5.626 | 0 |  |  | 16 | 10.374 | 509071.5057 |  |  | 0.5 | 8.3333 | 112957.6448 |  |  | 0 |  |  |  | 622029.1505 |  |  | 16.7948
646 | 2018-01-27 22:00 | 5.882 | 0 |  |  | 16 | 10.118 | 496509.1088 |  |  | 0.5 | 8.3333 | 110170.1803 |  |  | 0 |  |  |  | 606679.2891 |  |  | 16.3803
647 | 2018-01-27 23:00 | 6.281 | 0 |  |  | 16 | 9.719 | 476929.4355 |  |  | 0.5 | 8.3333 | 105825.6555 |  |  | 0 |  |  |  | 582755.091 |  |  | 15.7344
648 | 2018-01-28 | 6.901 | 0 |  |  | 16 | 9.099 | 446504.8805 |  |  | 0.5 | 8.3333 | 99074.7648 |  |  | 0 |  |  |  | 545579.6453 |  |  | 14.7307
649 | 2018-01-28 01:00 | 7.558 | 0 |  |  | 16 | 8.442 | 414264.6666 |  |  | 0.5 | 8.3333 | 91920.9984 |  |  | 0 |  |  |  | 506185.665 |  |  | 13.667
650 | 2018-01-28 02:00 | 8.019 | 0 |  |  | 16 | 7.981 | 391642.5378 |  |  | 0.5 | 8.3333 | 86901.3845 |  |  | 0 |  |  |  | 478543.9223 |  |  | 12.9207
651 | 2018-01-28 03:00 | 8.301 | 0 |  |  | 16 | 7.699 | 377804.2725 |  |  | 0.5 | 8.3333 | 83830.8181 |  |  | 0 |  |  |  | 461635.0906 |  |  | 12.4641
652 | 2018-01-28 04:00 | 8.4 | 0 |  |  | 16 | 7.6 | 372946.158 |  |  | 0.5 | 8.3333 | 82752.8533 |  |  | 0 |  |  |  | 455699.0114 |  |  | 12.3039
653 | 2018-01-28 05:00 | 8.361 | 0 |  |  | 16 | 7.639 | 374859.9607 |  |  | 0.5 | 8.3333 | 83177.5061 |  |  | 0 |  |  |  | 458037.4668 |  |  | 12.367
654 | 2018-01-28 06:00 | 8.211 | 0 |  |  | 16 | 7.789 | 382220.7401 |  |  | 0.5 | 8.3333 | 84810.7861 |  |  | 0 |  |  |  | 467031.5263 |  |  | 12.6099
655 | 2018-01-28 07:00 | 8.067 | 0 |  |  | 16 | 7.933 | 389287.0884 |  |  | 0.5 | 8.3333 | 86378.7349 |  |  | 0 |  |  |  | 475665.8233 |  |  | 12.843
656 | 2018-01-28 08:00 | 7.858 | 7.202 |  |  | 19 | 11.142 | 546758.6964 |  |  | 0.5 | 8.3333 | 121320.0384 |  |  | 54015 |  |  |  | 614063.7348 |  |  | 16.5797
657 | 2018-01-28 09:00 | 8.03 | 61.182 |  |  | 19 | 10.97 | 538318.336 |  |  | 0.5 | 8.3333 | 119447.2107 |  |  | 458865 |  |  |  | 198900.5467 |  |  | 5.3703
658 | 2018-01-28 10:00 | 8.44 | 123.472 |  |  | 19 | 10.56 | 518198.8722 |  |  | 0.5 | 8.3333 | 114982.912 |  |  | 926040 |  |  |  | 0 |  |  | 0
659 | 2018-01-28 11:00 | 8.904 | 179.116 |  |  | 19 | 10.096 | 495429.5278 |  |  | 0.5 | 8.3333 | 109930.6325 |  |  | 1343370 |  |  |  | 0 |  |  | 0
660 | 2018-01-28 12:00 | 9.139 | 163.673 |  |  | 19 | 9.861 | 483897.6401 |  |  | 0.5 | 8.3333 | 107371.8272 |  |  | 1227547.5 |  |  |  | 0 |  |  | 0
661 | 2018-01-28 13:00 | 9.188 | 136.297 |  |  | 19 | 9.812 | 481493.1188 |  |  | 0.5 | 8.3333 | 106838.2891 |  |  | 1022227.5 |  |  |  | 0 |  |  | 0
662 | 2018-01-28 14:00 | 9.198 | 101.096 |  |  | 19 | 9.802 | 481002.4001 |  |  | 0.5 | 8.3333 | 106729.4037 |  |  | 758220 |  |  |  | 0 |  |  | 0
663 | 2018-01-28 15:00 | 9.21 | 62.49 |  |  | 19 | 9.79 | 480413.5378 |  |  | 0.5 | 8.3333 | 106598.7413 |  |  | 468675 |  |  |  | 118337.2791 |  |  | 3.1951
664 | 2018-01-28 16:00 | 9.146 | 20.532 |  |  | 19 | 9.854 | 483554.137 |  |  | 0.5 | 8.3333 | 107295.6075 |  |  | 153990 |  |  |  | 436859.7445 |  |  | 11.7952
665 | 2018-01-28 17:00 | 8.987 | 0.03 |  |  | 19 | 10.013 | 491356.5632 |  |  | 0.5 | 8.3333 | 109026.8843 |  |  | 225 |  |  |  | 600158.4475 |  |  | 16.2043
666 | 2018-01-28 18:00 | 8.885 | 0 |  |  | 16 | 7.115 | 349146.3045 |  |  | 0.5 | 8.3333 | 77471.9147 |  |  | 0 |  |  |  | 426618.2192 |  |  | 11.5187
667 | 2018-01-28 19:00 | 8.808 | 0 |  |  | 16 | 7.192 | 352924.838 |  |  | 0.5 | 8.3333 | 78310.3317 |  |  | 0 |  |  |  | 431235.1697 |  |  | 11.6433
668 | 2018-01-28 20:00 | 8.698 | 0 |  |  | 16 | 7.302 | 358322.7429 |  |  | 0.5 | 8.3333 | 79508.0704 |  |  | 0 |  |  |  | 437830.8133 |  |  | 11.8214
669 | 2018-01-28 21:00 | 8.615 | 0 |  |  | 16 | 7.385 | 362395.7075 |  |  | 0.5 | 8.3333 | 80411.8187 |  |  | 0 |  |  |  | 442807.5262 |  |  | 11.9558
670 | 2018-01-28 22:00 | 8.781 | 0 |  |  | 16 | 7.219 | 354249.7783 |  |  | 0.5 | 8.3333 | 78604.3221 |  |  | 0 |  |  |  | 432854.1004 |  |  | 11.6871
671 | 2018-01-28 23:00 | 8.901 | 0 |  |  | 16 | 7.099 | 348361.1547 |  |  | 0.5 | 8.3333 | 77297.6981 |  |  | 0 |  |  |  | 425658.8529 |  |  | 11.4928
672 | 2018-01-29 | 8.906 | 0 |  |  | 16 | 7.094 | 348115.7954 |  |  | 0.5 | 8.3333 | 77243.2555 |  |  | 0 |  |  |  | 425359.0509 |  |  | 11.4847
673 | 2018-01-29 01:00 | 8.961 | 0 |  |  | 16 | 7.039 | 345416.843 |  |  | 0.5 | 8.3333 | 76644.3861 |  |  | 0 |  |  |  | 422061.2291 |  |  | 11.3957
674 | 2018-01-29 02:00 | 9.017 | 0 |  |  | 16 | 6.983 | 342668.8186 |  |  | 0.5 | 8.3333 | 76034.6283 |  |  | 0 |  |  |  | 418703.4469 |  |  | 11.305
675 | 2018-01-29 03:00 | 8.988 | 0 |  |  | 16 | 7.012 | 344091.9027 |  |  | 0.5 | 8.3333 | 76350.3957 |  |  | 0 |  |  |  | 420442.2984 |  |  | 11.3519
676 | 2018-01-29 04:00 | 8.904 | 0 |  |  | 16 | 7.096 | 348213.9391 |  |  | 0.5 | 8.3333 | 77265.0325 |  |  | 0 |  |  |  | 425478.9717 |  |  | 11.4879
677 | 2018-01-29 05:00 | 8.716 | 0 |  |  | 16 | 7.284 | 357439.4494 |  |  | 0.5 | 8.3333 | 79312.0768 |  |  | 0 |  |  |  | 436751.5262 |  |  | 11.7923
678 | 2018-01-29 06:00 | 8.541 | 0 |  |  | 16 | 7.459 | 366027.0254 |  |  | 0.5 | 8.3333 | 81217.5701 |  |  | 0 |  |  |  | 447244.5955 |  |  | 12.0756
679 | 2018-01-29 07:00 | 8.493 | 0 |  |  | 16 | 7.507 | 368382.4748 |  |  | 0.5 | 8.3333 | 81740.2197 |  |  | 0 |  |  |  | 450122.6945 |  |  | 12.1533
680 | 2018-01-29 08:00 | 8.526 | 4.032 |  |  | 19 | 10.474 | 513978.692 |  |  | 0.5 | 8.3333 | 114046.4981 |  |  | 30240 |  |  |  | 597785.1901 |  |  | 16.1402
681 | 2018-01-29 09:00 | 8.712 | 32.287 |  |  | 19 | 10.288 | 504851.3255 |  |  | 0.5 | 8.3333 | 112021.2309 |  |  | 242152.5 |  |  |  | 374720.0565 |  |  | 10.1174
682 | 2018-01-29 10:00 | 8.941 | 72.911 |  |  | 19 | 10.059 | 493613.8689 |  |  | 0.5 | 8.3333 | 109527.7568 |  |  | 546832.5 |  |  |  | 56309.1257 |  |  | 1.5203
683 | 2018-01-29 11:00 | 9.179 | 132.116 |  |  | 19 | 9.821 | 481934.7655 |  |  | 0.5 | 8.3333 | 106936.2859 |  |  | 990870 |  |  |  | 0 |  |  | 0
684 | 2018-01-29 12:00 | 9.419 | 170.634 |  |  | 19 | 9.581 | 470157.5184 |  |  | 0.5 | 8.3333 | 104323.0379 |  |  | 1279755 |  |  |  | 0 |  |  | 0
685 | 2018-01-29 13:00 | 9.529 | 126.535 |  |  | 19 | 9.471 | 464759.6135 |  |  | 0.5 | 8.3333 | 103125.2992 |  |  | 949012.5 |  |  |  | 0 |  |  | 0
686 | 2018-01-29 14:00 | 9.525 | 60.482 |  |  | 19 | 9.475 | 464955.901 |  |  | 0.5 | 8.3333 | 103168.8533 |  |  | 453615 |  |  |  | 114509.7543 |  |  | 3.0918
687 | 2018-01-29 15:00 | 9.358 | 15.504 |  |  | 19 | 9.642 | 473150.9021 |  |  | 0.5 | 8.3333 | 104987.2384 |  |  | 116280 |  |  |  | 461858.1405 |  |  | 12.4702
688 | 2018-01-29 16:00 | 9.144 | 3.028 |  |  | 19 | 9.856 | 483652.2807 |  |  | 0.5 | 8.3333 | 107317.3845 |  |  | 22710 |  |  |  | 568259.6653 |  |  | 15.343
689 | 2018-01-29 17:00 | 8.375 | 0.029 |  |  | 19 | 10.625 | 521388.5433 |  |  | 0.5 | 8.3333 | 115690.6667 |  |  | 217.5 |  |  |  | 636861.71 |  |  | 17.1953
690 | 2018-01-29 18:00 | 7.022 | 0 |  |  | 16 | 8.978 | 440567.1851 |  |  | 0.5 | 8.3333 | 97757.2523 |  |  | 0 |  |  |  | 538324.4374 |  |  | 14.5348
691 | 2018-01-29 19:00 | 6.286 | 0 |  |  | 16 | 9.714 | 476684.0762 |  |  | 0.5 | 8.3333 | 105771.2128 |  |  | 0 |  |  |  | 582455.289 |  |  | 15.7263
692 | 2018-01-29 20:00 | 6.16 | 0 |  |  | 16 | 9.84 | 482867.1309 |  |  | 0.5 | 8.3333 | 107143.168 |  |  | 0 |  |  |  | 590010.2989 |  |  | 15.9303
693 | 2018-01-29 21:00 | 6.156 | 0 |  |  | 16 | 9.844 | 483063.4184 |  |  | 0.5 | 8.3333 | 107186.7221 |  |  | 0 |  |  |  | 590250.1405 |  |  | 15.9368
694 | 2018-01-29 22:00 | 6.104 | 0 |  |  | 16 | 9.896 | 485615.1553 |  |  | 0.5 | 8.3333 | 107752.9259 |  |  | 0 |  |  |  | 593368.0811 |  |  | 16.0209
695 | 2018-01-29 23:00 | 5.689 | 0 |  |  | 16 | 10.311 | 505979.9784 |  |  | 0.5 | 8.3333 | 112271.6672 |  |  | 0 |  |  |  | 618251.6456 |  |  | 16.6928
696 | 2018-01-30 | 5.108 | 0 |  |  | 16 | 10.892 | 534490.7307 |  |  | 0.5 | 8.3333 | 118597.9051 |  |  | 0 |  |  |  | 653088.6358 |  |  | 17.6334
697 | 2018-01-30 01:00 | 4.692 | 0 |  |  | 16 | 11.308 | 554904.6257 |  |  | 0.5 | 8.3333 | 123127.5349 |  |  | 0 |  |  |  | 678032.1606 |  |  | 18.3069
698 | 2018-01-30 02:00 | 4.254 | 0 |  |  | 16 | 11.746 | 576398.1016 |  |  | 0.5 | 8.3333 | 127896.7125 |  |  | 0 |  |  |  | 704294.8142 |  |  | 19.016
699 | 2018-01-30 03:00 | 4.003 | 0 |  |  | 16 | 11.997 | 588715.1392 |  |  | 0.5 | 8.3333 | 130629.7344 |  |  | 0 |  |  |  | 719344.8736 |  |  | 19.4223
700 | 2018-01-30 04:00 | 3.818 | 0 |  |  | 16 | 12.182 | 597793.4338 |  |  | 0.5 | 8.3333 | 132644.1131 |  |  | 0 |  |  |  | 730437.5469 |  |  | 19.7218
701 | 2018-01-30 05:00 | 3.678 | 0 |  |  | 16 | 12.322 | 604663.4947 |  |  | 0.5 | 8.3333 | 134168.5077 |  |  | 0 |  |  |  | 738832.0024 |  |  | 19.9485
702 | 2018-01-30 06:00 | 3.562 | 0 |  |  | 16 | 12.438 | 610355.8308 |  |  | 0.5 | 8.3333 | 135431.5776 |  |  | 0 |  |  |  | 745787.4084 |  |  | 20.1363
703 | 2018-01-30 07:00 | 3.4 | 0 |  |  | 16 | 12.6 | 618305.4725 |  |  | 0.5 | 8.3333 | 137195.52 |  |  | 0 |  |  |  | 755500.9925 |  |  | 20.3985
704 | 2018-01-30 08:00 | 3.436 | 15.963 |  |  | 19 | 15.564 | 763754.4742 |  |  | 0.5 | 8.3333 | 169469.1328 |  |  | 119722.5 |  |  |  | 813501.107 |  |  | 21.9645
705 | 2018-01-30 09:00 | 4.807 | 101.575 |  |  | 19 | 14.193 | 696476.9501 |  |  | 0.5 | 8.3333 | 154540.9536 |  |  | 761812.5 |  |  |  | 89205.4037 |  |  | 2.4085
706 | 2018-01-30 10:00 | 5.96 | 144.957 |  |  | 19 | 13.04 | 639897.0922 |  |  | 0.5 | 8.3333 | 141986.4747 |  |  | 1087177.5 |  |  |  | 0 |  |  | 0
707 | 2018-01-30 11:00 | 6.495 | 184.917 |  |  | 19 | 12.505 | 613643.6456 |  |  | 0.5 | 8.3333 | 136161.1093 |  |  | 1386877.5 |  |  |  | 0 |  |  | 0
708 | 2018-01-30 12:00 | 6.926 | 226.401 |  |  | 19 | 12.074 | 592493.6727 |  |  | 0.5 | 8.3333 | 131468.1515 |  |  | 1698007.5 |  |  |  | 0 |  |  | 0
709 | 2018-01-30 13:00 | 7.14 | 220.224 |  |  | 19 | 11.86 | 581992.294 |  |  | 0.5 | 8.3333 | 129138.0053 |  |  | 1651680 |  |  |  | 0 |  |  | 0
710 | 2018-01-30 14:00 | 7.313 | 247.111 |  |  | 19 | 11.687 | 573502.8617 |  |  | 0.5 | 8.3333 | 127254.2891 |  |  | 1853332.5 |  |  |  | 0 |  |  | 0
711 | 2018-01-30 15:00 | 7.163 | 169.834 |  |  | 19 | 11.837 | 580863.6411 |  |  | 0.5 | 8.3333 | 128887.5691 |  |  | 1273755 |  |  |  | 0 |  |  | 0
712 | 2018-01-30 16:00 | 5.855 | 55.584 |  |  | 19 | 13.145 | 645049.6378 |  |  | 0.5 | 8.3333 | 143129.7707 |  |  | 416880 |  |  |  | 371299.4085 |  |  | 10.0251
713 | 2018-01-30 17:00 | 4.668 | 0.292 |  |  | 19 | 14.332 | 703297.9391 |  |  | 0.5 | 8.3333 | 156054.4597 |  |  | 2190 |  |  |  | 857162.3988 |  |  | 23.1434
714 | 2018-01-30 18:00 | 4.492 | 0 |  |  | 16 | 11.508 | 564718.9983 |  |  | 0.5 | 8.3333 | 125305.2416 |  |  | 0 |  |  |  | 690024.2399 |  |  | 18.6307
715 | 2018-01-30 19:00 | 4.395 | 0 |  |  | 16 | 11.605 | 569478.969 |  |  | 0.5 | 8.3333 | 126361.4293 |  |  | 0 |  |  |  | 695840.3983 |  |  | 18.7877
716 | 2018-01-30 20:00 | 4.303 | 0 |  |  | 16 | 11.697 | 573993.5803 |  |  | 0.5 | 8.3333 | 127363.1744 |  |  | 0 |  |  |  | 701356.7547 |  |  | 18.9366
717 | 2018-01-30 21:00 | 4.033 | 0 |  |  | 16 | 11.967 | 587242.9833 |  |  | 0.5 | 8.3333 | 130303.0784 |  |  | 0 |  |  |  | 717546.0617 |  |  | 19.3737
718 | 2018-01-30 22:00 | 3.882 | 0 |  |  | 16 | 12.118 | 594652.8346 |  |  | 0.5 | 8.3333 | 131947.2469 |  |  | 0 |  |  |  | 726600.0816 |  |  | 19.6182
719 | 2018-01-30 23:00 | 4.148 | 0 |  |  | 16 | 11.852 | 581599.7191 |  |  | 0.5 | 8.3333 | 129050.8971 |  |  | 0 |  |  |  | 710650.6162 |  |  | 19.1876
720 | 2018-01-31 | 4.648 | 0 |  |  | 16 | 11.352 | 557063.7876 |  |  | 0.5 | 8.3333 | 123606.6304 |  |  | 0 |  |  |  | 680670.418 |  |  | 18.3781
721 | 2018-01-31 01:00 | 5.323 | 0 |  |  | 16 | 10.677 | 523940.2802 |  |  | 0.5 | 8.3333 | 116256.8704 |  |  | 0 |  |  |  | 640197.1506 |  |  | 17.2853
722 | 2018-01-31 02:00 | 6.445 | 0 |  |  | 16 | 9.555 | 468881.65 |  |  | 0.5 | 8.3333 | 104039.936 |  |  | 0 |  |  |  | 572921.586 |  |  | 15.4689
723 | 2018-01-31 03:00 | 7.448 | 0 |  |  | 16 | 8.552 | 419662.5715 |  |  | 0.5 | 8.3333 | 93118.7371 |  |  | 0 |  |  |  | 512781.3086 |  |  | 13.8451
724 | 2018-01-31 04:00 | 8.245 | 0 |  |  | 16 | 7.755 | 380552.2968 |  |  | 0.5 | 8.3333 | 84440.576 |  |  | 0 |  |  |  | 464992.8728 |  |  | 12.5548
725 | 2018-01-31 05:00 | 8.542 | 0 |  |  | 16 | 7.458 | 365977.9535 |  |  | 0.5 | 8.3333 | 81206.6816 |  |  | 0 |  |  |  | 447184.6351 |  |  | 12.074
726 | 2018-01-31 06:00 | 8.506 | 0 |  |  | 16 | 7.494 | 367744.5406 |  |  | 0.5 | 8.3333 | 81598.6688 |  |  | 0 |  |  |  | 449343.2094 |  |  | 12.1323
727 | 2018-01-31 07:00 | 8.36 | 0 |  |  | 16 | 7.64 | 374909.0326 |  |  | 0.5 | 8.3333 | 83188.3947 |  |  | 0 |  |  |  | 458097.4272 |  |  | 12.3686
728 | 2018-01-31 08:00 | 8.208 | 1.092 |  |  | 19 | 10.792 | 529583.5444 |  |  | 0.5 | 8.3333 | 117509.0517 |  |  | 8190 |  |  |  | 638902.5962 |  |  | 17.2504
729 | 2018-01-31 09:00 | 8.143 | 13.383 |  |  | 19 | 10.857 | 532773.2155 |  |  | 0.5 | 8.3333 | 118216.8064 |  |  | 100372.5 |  |  |  | 550617.5219 |  |  | 14.8667
730 | 2018-01-31 10:00 | 8.103 | 27.365 |  |  | 19 | 10.897 | 534736.09 |  |  | 0.5 | 8.3333 | 118652.3477 |  |  | 205237.5 |  |  |  | 448150.9378 |  |  | 12.1001
731 | 2018-01-31 11:00 | 7.955 | 30.384 |  |  | 19 | 11.045 | 541998.7257 |  |  | 0.5 | 8.3333 | 120263.8507 |  |  | 227880 |  |  |  | 434382.5764 |  |  | 11.7283
732 | 2018-01-31 12:00 | 7.759 | 36.01 |  |  | 19 | 11.241 | 551616.8109 |  |  | 0.5 | 8.3333 | 122398.0032 |  |  | 270075 |  |  |  | 403939.8141 |  |  | 10.9064
733 | 2018-01-31 13:00 | 7.278 | 49.896 |  |  | 19 | 11.722 | 575220.3769 |  |  | 0.5 | 8.3333 | 127635.3877 |  |  | 374220 |  |  |  | 328635.7646 |  |  | 8.8732
734 | 2018-01-31 14:00 | 6.743 | 75.961 |  |  | 19 | 12.257 | 601473.8236 |  |  | 0.5 | 8.3333 | 133460.7531 |  |  | 569707.5 |  |  |  | 165227.0766 |  |  | 4.4611
735 | 2018-01-31 15:00 | 6.513 | 55.565 |  |  | 19 | 12.487 | 612760.352 |  |  | 0.5 | 8.3333 | 135965.1157 |  |  | 416737.5 |  |  |  | 331987.9678 |  |  | 8.9637
736 | 2018-01-31 16:00 | 6.384 | 26.466 |  |  | 19 | 12.616 | 619090.6223 |  |  | 0.5 | 8.3333 | 137369.7365 |  |  | 198495 |  |  |  | 557965.3589 |  |  | 15.0651
737 | 2018-01-31 17:00 | 6.11 | 0.207 |  |  | 19 | 12.89 | 632536.3128 |  |  | 0.5 | 8.3333 | 140353.1947 |  |  | 1552.5 |  |  |  | 771337.0074 |  |  | 20.8261
738 | 2018-01-31 18:00 | 5.808 | 0 |  |  | 16 | 10.192 | 500140.4267 |  |  | 0.5 | 8.3333 | 110975.9317 |  |  | 0 |  |  |  | 611116.3584 |  |  | 16.5001
739 | 2018-01-31 19:00 | 5.267 | 0 |  |  | 16 | 10.733 | 526688.3045 |  |  | 0.5 | 8.3333 | 116866.6283 |  |  | 0 |  |  |  | 643554.9328 |  |  | 17.376
740 | 2018-01-31 20:00 | 4.713 | 0 |  |  | 16 | 11.287 | 553874.1166 |  |  | 0.5 | 8.3333 | 122898.8757 |  |  | 0 |  |  |  | 676772.9923 |  |  | 18.2729
741 | 2018-01-31 21:00 | 4.371 | 0 |  |  | 16 | 11.629 | 570656.6937 |  |  | 0.5 | 8.3333 | 126622.7541 |  |  | 0 |  |  |  | 697279.4478 |  |  | 18.8265
742 | 2018-01-31 22:00 | 4.158 | 0 |  |  | 16 | 11.842 | 581109.0005 |  |  | 0.5 | 8.3333 | 128942.0117 |  |  | 0 |  |  |  | 710051.0122 |  |  | 19.1714
743 | 2018-01-31 23:00 | 4.199 | 0 |  |  | 16 | 11.801 | 579097.0541 |  |  | 0.5 | 8.3333 | 128495.5819 |  |  | 0 |  |  |  | 707592.636 |  |  | 19.105
744 | 2018-02-01 | 4.143 | 0 |  |  | 16 | 11.857 | 581845.0784 |  |  | 0.5 | 8.3333 | 129105.3397 |  |  | 0 |  |  |  | 710950.4181 |  |  | 19.1957
745 | 2018-02-01 01:00 | 4.067 | 0 |  |  | 16 | 11.933 | 585574.54 |  |  | 0.5 | 8.3333 | 129932.8683 |  |  | 0 |  |  |  | 715507.4083 |  |  | 19.3187
746 | 2018-02-01 02:00 | 3.899 | 0 |  |  | 16 | 12.101 | 593818.613 |  |  | 0.5 | 8.3333 | 131762.1419 |  |  | 0 |  |  |  | 725580.7548 |  |  | 19.5907
747 | 2018-02-01 03:00 | 3.708 | 0 |  |  | 16 | 12.292 | 603191.3388 |  |  | 0.5 | 8.3333 | 133841.8517 |  |  | 0 |  |  |  | 737033.1905 |  |  | 19.8999
748 | 2018-02-01 04:00 | 3.649 | 0 |  |  | 16 | 12.351 | 606086.5787 |  |  | 0.5 | 8.3333 | 134484.2752 |  |  | 0 |  |  |  | 740570.8539 |  |  | 19.9954
749 | 2018-02-01 05:00 | 3.525 | 0 |  |  | 16 | 12.475 | 612171.4897 |  |  | 0.5 | 8.3333 | 135834.4533 |  |  | 0 |  |  |  | 748005.943 |  |  | 20.1962
750 | 2018-02-01 06:00 | 3.468 | 0 |  |  | 16 | 12.532 | 614968.5859 |  |  | 0.5 | 8.3333 | 136455.0997 |  |  | 0 |  |  |  | 751423.6856 |  |  | 20.2884
751 | 2018-02-01 07:00 | 3.42 | 0 |  |  | 16 | 12.58 | 617324.0353 |  |  | 0.5 | 8.3333 | 136977.7493 |  |  | 0 |  |  |  | 754301.7846 |  |  | 20.3661
752 | 2018-02-01 08:00 | 3.472 | 7.618 |  |  | 19 | 15.528 | 761987.8871 |  |  | 0.5 | 8.3333 | 169077.1456 |  |  | 57135 |  |  |  | 873930.0327 |  |  | 23.5961
753 | 2018-02-01 09:00 | 3.845 | 51.441 |  |  | 19 | 15.155 | 743684.0823 |  |  | 0.5 | 8.3333 | 165015.7227 |  |  | 385807.5 |  |  |  | 522892.3049 |  |  | 14.1181
754 | 2018-02-01 10:00 | 4.335 | 122.158 |  |  | 19 | 14.665 | 719638.8694 |  |  | 0.5 | 8.3333 | 159680.3413 |  |  | 916185 |  |  |  | 0 |  |  | 0
755 | 2018-02-01 11:00 | 4.82 | 188.292 |  |  | 19 | 14.18 | 695839.0159 |  |  | 0.5 | 8.3333 | 154399.4027 |  |  | 1412190 |  |  |  | 0 |  |  | 0
756 | 2018-02-01 12:00 | 5.255 | 264.658 |  |  | 19 | 13.745 | 674492.7556 |  |  | 0.5 | 8.3333 | 149662.8907 |  |  | 1984935 |  |  |  | 0 |  |  | 0
757 | 2018-02-01 13:00 | 5.487 | 277.142 |  |  | 19 | 13.513 | 663108.0834 |  |  | 0.5 | 8.3333 | 147136.7509 |  |  | 2078565 |  |  |  | 0 |  |  | 0
758 | 2018-02-01 14:00 | 5.461 | 216.093 |  |  | 19 | 13.539 | 664383.9518 |  |  | 0.5 | 8.3333 | 147419.8528 |  |  | 1620697.5 |  |  |  | 0 |  |  | 0
759 | 2018-02-01 15:00 | 5.198 | 121.513 |  |  | 19 | 13.802 | 677289.8517 |  |  | 0.5 | 8.3333 | 150283.5371 |  |  | 911347.5 |  |  |  | 0 |  |  | 0
760 | 2018-02-01 16:00 | 4.668 | 29.179 |  |  | 19 | 14.332 | 703297.9391 |  |  | 0.5 | 8.3333 | 156054.4597 |  |  | 218842.5 |  |  |  | 640509.8988 |  |  | 17.2938
761 | 2018-02-01 17:00 | 4.294 | 0.22 |  |  | 19 | 14.706 | 721650.8158 |  |  | 0.5 | 8.3333 | 160126.7712 |  |  | 1650 |  |  |  | 880127.587 |  |  | 23.7634
762 | 2018-02-01 18:00 | 4.328 | 0 |  |  | 16 | 11.672 | 572766.7838 |  |  | 0.5 | 8.3333 | 127090.9611 |  |  | 0 |  |  |  | 699857.7448 |  |  | 18.8962
763 | 2018-02-01 19:00 | 4.546 | 0 |  |  | 16 | 11.454 | 562069.1177 |  |  | 0.5 | 8.3333 | 124717.2608 |  |  | 0 |  |  |  | 686786.3785 |  |  | 18.5432
764 | 2018-02-01 20:00 | 4.705 | 0 |  |  | 16 | 11.295 | 554266.6915 |  |  | 0.5 | 8.3333 | 122985.984 |  |  | 0 |  |  |  | 677252.6755 |  |  | 18.2858
765 | 2018-02-01 21:00 | 4.642 | 0 |  |  | 16 | 11.358 | 557358.2188 |  |  | 0.5 | 8.3333 | 123671.9616 |  |  | 0 |  |  |  | 681030.1804 |  |  | 18.3878
766 | 2018-02-01 22:00 | 4.457 | 0 |  |  | 16 | 11.543 | 566436.5135 |  |  | 0.5 | 8.3333 | 125686.3403 |  |  | 0 |  |  |  | 692122.8537 |  |  | 18.6873
767 | 2018-02-01 23:00 | 4.547 | 0 |  |  | 16 | 11.453 | 562020.0458 |  |  | 0.5 | 8.3333 | 124706.3723 |  |  | 0 |  |  |  | 686726.4181 |  |  | 18.5416
768 | 2018-02-02 | 5.073 | 0 |  |  | 16 | 10.927 | 536208.2459 |  |  | 0.5 | 8.3333 | 118979.0037 |  |  | 0 |  |  |  | 655187.2496 |  |  | 17.6901
769 | 2018-02-02 01:00 | 5.472 | 0 |  |  | 16 | 10.528 | 516628.5726 |  |  | 0.5 | 8.3333 | 114634.4789 |  |  | 0 |  |  |  | 631263.0515 |  |  | 17.0441
770 | 2018-02-02 02:00 | 5.571 | 0 |  |  | 16 | 10.429 | 511770.4582 |  |  | 0.5 | 8.3333 | 113556.5141 |  |  | 0 |  |  |  | 625326.9723 |  |  | 16.8838
771 | 2018-02-02 03:00 | 5.395 | 0 |  |  | 16 | 10.605 | 520407.1061 |  |  | 0.5 | 8.3333 | 115472.896 |  |  | 0 |  |  |  | 635880.0021 |  |  | 17.1688
772 | 2018-02-02 04:00 | 5.031 | 0 |  |  | 16 | 10.969 | 538269.2642 |  |  | 0.5 | 8.3333 | 119436.3221 |  |  | 0 |  |  |  | 657705.5863 |  |  | 17.7581
773 | 2018-02-02 05:00 | 4.786 | 0 |  |  | 16 | 11.214 | 550291.8706 |  |  | 0.5 | 8.3333 | 122104.0128 |  |  | 0 |  |  |  | 672395.8834 |  |  | 18.1547
774 | 2018-02-02 06:00 | 5.009 | 0 |  |  | 16 | 10.991 | 539348.8451 |  |  | 0.5 | 8.3333 | 119675.8699 |  |  | 0 |  |  |  | 659024.715 |  |  | 17.7937
775 | 2018-02-02 07:00 | 5.362 | 0 |  |  | 16 | 10.638 | 522026.4775 |  |  | 0.5 | 8.3333 | 115832.2176 |  |  | 0 |  |  |  | 637858.6951 |  |  | 17.2222
776 | 2018-02-02 08:00 | 5.091 | 11.08 |  |  | 19 | 13.909 | 682540.5411 |  |  | 0.5 | 8.3333 | 151448.6101 |  |  | 83100 |  |  |  | 750889.1512 |  |  | 20.274
777 | 2018-02-02 09:00 | 5.32 | 58.884 |  |  | 19 | 13.68 | 671303.0845 |  |  | 0.5 | 8.3333 | 148955.136 |  |  | 441630 |  |  |  | 378628.2205 |  |  | 10.223
778 | 2018-02-02 10:00 | 5.575 | 102.564 |  |  | 19 | 13.425 | 658789.7594 |  |  | 0.5 | 8.3333 | 146178.56 |  |  | 769230 |  |  |  | 35738.3194 |  |  | 0.96493
779 | 2018-02-02 11:00 | 5.718 | 140.906 |  |  | 19 | 13.282 | 651772.483 |  |  | 0.5 | 8.3333 | 144621.4997 |  |  | 1056795 |  |  |  | 0 |  |  | 0
780 | 2018-02-02 12:00 | 5.822 | 178.79 |  |  | 19 | 13.178 | 646669.0093 |  |  | 0.5 | 8.3333 | 143489.0923 |  |  | 1340925 |  |  |  | 0 |  |  | 0
781 | 2018-02-02 13:00 | 5.903 | 235.21 |  |  | 19 | 13.097 | 642694.1884 |  |  | 0.5 | 8.3333 | 142607.1211 |  |  | 1764075 |  |  |  | 0 |  |  | 0
782 | 2018-02-02 14:00 | 5.886 | 218.484 |  |  | 19 | 13.114 | 643528.4101 |  |  | 0.5 | 8.3333 | 142792.2261 |  |  | 1638630 |  |  |  | 0 |  |  | 0
783 | 2018-02-02 15:00 | 5.627 | 111.172 |  |  | 19 | 13.373 | 656238.0226 |  |  | 0.5 | 8.3333 | 145612.3563 |  |  | 833790 |  |  |  | 0 |  |  | 0
784 | 2018-02-02 16:00 | 5.202 | 32.032 |  |  | 19 | 13.798 | 677093.5643 |  |  | 0.5 | 8.3333 | 150239.9829 |  |  | 240240 |  |  |  | 587093.5472 |  |  | 15.8515
785 | 2018-02-02 17:00 | 4.766 | 0.496 |  |  | 19 | 14.234 | 698488.8965 |  |  | 0.5 | 8.3333 | 154987.3835 |  |  | 3720 |  |  |  | 849756.28 |  |  | 22.9434
786 | 2018-02-02 18:00 | 4.539 | 0 |  |  | 16 | 11.461 | 562412.6207 |  |  | 0.5 | 8.3333 | 124793.4805 |  |  | 0 |  |  |  | 687206.1012 |  |  | 18.5546
787 | 2018-02-02 19:00 | 4.01 | 0 |  |  | 16 | 11.99 | 588371.6362 |  |  | 0.5 | 8.3333 | 130553.5147 |  |  | 0 |  |  |  | 718925.1508 |  |  | 19.411
788 | 2018-02-02 20:00 | 3.264 | 0 |  |  | 16 | 12.736 | 624979.2459 |  |  | 0.5 | 8.3333 | 138676.3605 |  |  | 0 |  |  |  | 763655.6064 |  |  | 20.6187
789 | 2018-02-02 21:00 | 2.953 | 0 |  |  | 16 | 13.047 | 640240.5953 |  |  | 0.5 | 8.3333 | 142062.6944 |  |  | 0 |  |  |  | 782303.2897 |  |  | 21.1222
790 | 2018-02-02 22:00 | 2.782 | 0 |  |  | 16 | 13.218 | 648631.8838 |  |  | 0.5 | 8.3333 | 143924.6336 |  |  | 0 |  |  |  | 792556.5174 |  |  | 21.399
791 | 2018-02-02 23:00 | 2.797 | 0 |  |  | 16 | 13.203 | 647895.8059 |  |  | 0.5 | 8.3333 | 143761.3056 |  |  | 0 |  |  |  | 791657.1115 |  |  | 21.3747
792 | 2018-02-03 | 2.778 | 0 |  |  | 16 | 13.222 | 648828.1713 |  |  | 0.5 | 8.3333 | 143968.1877 |  |  | 0 |  |  |  | 792796.359 |  |  | 21.4055
793 | 2018-02-03 01:00 | 2.793 | 0 |  |  | 16 | 13.207 | 648092.0933 |  |  | 0.5 | 8.3333 | 143804.8597 |  |  | 0 |  |  |  | 791896.9531 |  |  | 21.3812
794 | 2018-02-03 02:00 | 2.734 | 0 |  |  | 16 | 13.266 | 650987.3332 |  |  | 0.5 | 8.3333 | 144447.2832 |  |  | 0 |  |  |  | 795434.6164 |  |  | 21.4767
795 | 2018-02-03 03:00 | 2.635 | 0 |  |  | 16 | 13.365 | 655845.4477 |  |  | 0.5 | 8.3333 | 145525.248 |  |  | 0 |  |  |  | 801370.6957 |  |  | 21.637
796 | 2018-02-03 04:00 | 2.611 | 0 |  |  | 16 | 13.389 | 657023.1724 |  |  | 0.5 | 8.3333 | 145786.5728 |  |  | 0 |  |  |  | 802809.7452 |  |  | 21.6759
797 | 2018-02-03 05:00 | 2.754 | 0 |  |  | 16 | 13.246 | 650005.896 |  |  | 0.5 | 8.3333 | 144229.5125 |  |  | 0 |  |  |  | 794235.4085 |  |  | 21.4444
798 | 2018-02-03 06:00 | 2.803 | 0 |  |  | 16 | 13.197 | 647601.3747 |  |  | 0.5 | 8.3333 | 143695.9744 |  |  | 0 |  |  |  | 791297.3491 |  |  | 21.365
799 | 2018-02-03 07:00 | 2.822 | 0 |  |  | 16 | 13.178 | 646669.0093 |  |  | 0.5 | 8.3333 | 143489.0923 |  |  | 0 |  |  |  | 790158.1016 |  |  | 21.3343
800 | 2018-02-03 08:00 | 2.932 | 5.966 |  |  | 19 | 16.068 | 788486.6931 |  |  | 0.5 | 8.3333 | 174956.9536 |  |  | 44745 |  |  |  | 918698.6467 |  |  | 24.8049
801 | 2018-02-03 09:00 | 3.453 | 32.637 |  |  | 19 | 15.547 | 762920.2525 |  |  | 0.5 | 8.3333 | 169284.0277 |  |  | 244777.5 |  |  |  | 687426.7802 |  |  | 18.5605
802 | 2018-02-03 10:00 | 3.942 | 66.532 |  |  | 19 | 15.058 | 738924.1116 |  |  | 0.5 | 8.3333 | 163959.5349 |  |  | 498990 |  |  |  | 403893.6465 |  |  | 10.9051
803 | 2018-02-03 11:00 | 4.179 | 107.803 |  |  | 19 | 14.821 | 727294.08 |  |  | 0.5 | 8.3333 | 161378.9525 |  |  | 808522.5 |  |  |  | 80150.5326 |  |  | 2.1641
804 | 2018-02-03 12:00 | 4.365 | 139.228 |  |  | 19 | 14.635 | 718166.7135 |  |  | 0.5 | 8.3333 | 159353.6853 |  |  | 1044210 |  |  |  | 0 |  |  | 0
805 | 2018-02-03 13:00 | 4.438 | 143.265 |  |  | 19 | 14.562 | 714584.4676 |  |  | 0.5 | 8.3333 | 158558.8224 |  |  | 1074487.5 |  |  |  | 0 |  |  | 0
806 | 2018-02-03 14:00 | 4.445 | 119.79 |  |  | 19 | 14.555 | 714240.9645 |  |  | 0.5 | 8.3333 | 158482.6027 |  |  | 898425 |  |  |  | 0 |  |  | 0
807 | 2018-02-03 15:00 | 4.372 | 81.337 |  |  | 19 | 14.628 | 717823.2105 |  |  | 0.5 | 8.3333 | 159277.4656 |  |  | 610027.5 |  |  |  | 267073.1761 |  |  | 7.211
808 | 2018-02-03 16:00 | 3.921 | 33.58 |  |  | 19 | 15.079 | 739954.6207 |  |  | 0.5 | 8.3333 | 164188.1941 |  |  | 251850 |  |  |  | 652292.8148 |  |  | 17.6119
809 | 2018-02-03 17:00 | 3.278 | 0.707 |  |  | 19 | 15.722 | 771507.8285 |  |  | 0.5 | 8.3333 | 171189.5211 |  |  | 5302.5 |  |  |  | 937394.8496 |  |  | 25.3097
810 | 2018-02-03 18:00 | 3.066 | 0 |  |  | 16 | 12.934 | 634695.4748 |  |  | 0.5 | 8.3333 | 140832.2901 |  |  | 0 |  |  |  | 775527.7649 |  |  | 20.9392
811 | 2018-02-03 19:00 | 2.952 | 0 |  |  | 16 | 13.048 | 640289.6671 |  |  | 0.5 | 8.3333 | 142073.5829 |  |  | 0 |  |  |  | 782363.2501 |  |  | 21.1238
812 | 2018-02-03 20:00 | 2.848 | 0 |  |  | 16 | 13.152 | 645393.1409 |  |  | 0.5 | 8.3333 | 143205.9904 |  |  | 0 |  |  |  | 788599.1313 |  |  | 21.2922
813 | 2018-02-03 21:00 | 2.623 | 0 |  |  | 16 | 13.377 | 656434.31 |  |  | 0.5 | 8.3333 | 145655.9104 |  |  | 0 |  |  |  | 802090.2204 |  |  | 21.6564
814 | 2018-02-03 22:00 | 2.165 | 0 |  |  | 16 | 13.835 | 678909.2232 |  |  | 0.5 | 8.3333 | 150642.8587 |  |  | 0 |  |  |  | 829552.0819 |  |  | 22.3979
815 | 2018-02-03 23:00 | 1.624 | 0 |  |  | 16 | 14.376 | 705457.1011 |  |  | 0.5 | 8.3333 | 156533.5552 |  |  | 0 |  |  |  | 861990.6563 |  |  | 23.2737
816 | 2018-02-04 | 0.96 | 0 |  |  | 16 | 15.04 | 738040.818 |  |  | 0.5 | 8.3333 | 163763.5413 |  |  | 0 |  |  |  | 901804.3594 |  |  | 24.3487
817 | 2018-02-04 01:00 | 0.247 | 0 |  |  | 16 | 15.753 | 773029.0563 |  |  | 0.5 | 8.3333 | 171527.0656 |  |  | 0 |  |  |  | 944556.1219 |  |  | 25.503
818 | 2018-02-04 02:00 | -0.236 | 0 |  |  | 16 | 16.236 | 796730.766 |  |  | 0.5 | 8.3333 | 176786.2272 |  |  | 0 |  |  |  | 973516.9932 |  |  | 26.285
819 | 2018-02-04 03:00 | -0.419 | 0 |  |  | 16 | 16.419 | 805710.917 |  |  | 0.5 | 8.3333 | 178778.8288 |  |  | 0 |  |  |  | 984489.7458 |  |  | 26.5812
820 | 2018-02-04 04:00 | -0.29 | 0 |  |  | 16 | 16.29 | 799380.6466 |  |  | 0.5 | 8.3333 | 177374.208 |  |  | 0 |  |  |  | 976754.8546 |  |  | 26.3724
821 | 2018-02-04 05:00 | -0.067 | 0 |  |  | 16 | 16.067 | 788437.6212 |  |  | 0.5 | 8.3333 | 174946.0651 |  |  | 0 |  |  |  | 963383.6863 |  |  | 26.0114
822 | 2018-02-04 06:00 | 0.445 | 0 |  |  | 16 | 15.555 | 763312.8274 |  |  | 0.5 | 8.3333 | 169371.136 |  |  | 0 |  |  |  | 932683.9634 |  |  | 25.1825
823 | 2018-02-04 07:00 | 1.161 | 0 |  |  | 16 | 14.839 | 728177.3736 |  |  | 0.5 | 8.3333 | 161574.9461 |  |  | 0 |  |  |  | 889752.3197 |  |  | 24.0233
824 | 2018-02-04 08:00 | 1.756 | 18.685 |  |  | 19 | 17.244 | 846195.2039 |  |  | 0.5 | 8.3333 | 187761.8688 |  |  | 140137.5 |  |  |  | 893819.5727 |  |  | 24.1331
825 | 2018-02-04 09:00 | 2.688 | 99.654 |  |  | 19 | 16.312 | 800460.2276 |  |  | 0.5 | 8.3333 | 177613.7557 |  |  | 747405 |  |  |  | 230668.9834 |  |  | 6.2281
826 | 2018-02-04 10:00 | 3.257 | 173.585 |  |  | 19 | 15.743 | 772538.3376 |  |  | 0.5 | 8.3333 | 171418.1803 |  |  | 1301887.5 |  |  |  | 0 |  |  | 0
827 | 2018-02-04 11:00 | 3.53 | 243.434 |  |  | 19 | 15.47 | 759141.7191 |  |  | 0.5 | 8.3333 | 168445.6107 |  |  | 1825755 |  |  |  | 0 |  |  | 0
828 | 2018-02-04 12:00 | 3.646 | 282.047 |  |  | 19 | 15.354 | 753449.383 |  |  | 0.5 | 8.3333 | 167182.5408 |  |  | 2115352.5 |  |  |  | 0 |  |  | 0
829 | 2018-02-04 13:00 | 3.692 | 290.753 |  |  | 19 | 15.308 | 751192.0773 |  |  | 0.5 | 8.3333 | 166681.6683 |  |  | 2180647.5 |  |  |  | 0 |  |  | 0
830 | 2018-02-04 14:00 | 3.704 | 254.425 |  |  | 19 | 15.296 | 750603.2149 |  |  | 0.5 | 8.3333 | 166551.0059 |  |  | 1908187.5 |  |  |  | 0 |  |  | 0
831 | 2018-02-04 15:00 | 3.584 | 175.328 |  |  | 19 | 15.416 | 756491.8385 |  |  | 0.5 | 8.3333 | 167857.6299 |  |  | 1314960 |  |  |  | 0 |  |  | 0
832 | 2018-02-04 16:00 | 3.078 | 64.367 |  |  | 19 | 15.922 | 781322.2011 |  |  | 0.5 | 8.3333 | 173367.2277 |  |  | 482752.5 |  |  |  | 471936.9288 |  |  | 12.7423
833 | 2018-02-04 17:00 | 2.42 | 1.475 |  |  | 19 | 16.58 | 813611.4869 |  |  | 0.5 | 8.3333 | 180531.8827 |  |  | 11062.5 |  |  |  | 983080.8696 |  |  | 26.5432
834 | 2018-02-04 18:00 | 2.414 | 0 |  |  | 16 | 13.586 | 666690.3294 |  |  | 0.5 | 8.3333 | 147931.6139 |  |  | 0 |  |  |  | 814621.9432 |  |  | 21.9948
835 | 2018-02-04 19:00 | 2.438 | 0 |  |  | 16 | 13.562 | 665512.6047 |  |  | 0.5 | 8.3333 | 147670.2891 |  |  | 0 |  |  |  | 813182.8937 |  |  | 21.9559
836 | 2018-02-04 20:00 | 2.279 | 0 |  |  | 16 | 13.721 | 673315.0309 |  |  | 0.5 | 8.3333 | 149401.5659 |  |  | 0 |  |  |  | 822716.5967 |  |  | 22.2133
837 | 2018-02-04 21:00 | 2.101 | 0 |  |  | 16 | 13.899 | 682049.8224 |  |  | 0.5 | 8.3333 | 151339.7248 |  |  | 0 |  |  |  | 833389.5472 |  |  | 22.5015
838 | 2018-02-04 22:00 | 1.961 | 0 |  |  | 16 | 14.039 | 688919.8833 |  |  | 0.5 | 8.3333 | 152864.1195 |  |  | 0 |  |  |  | 841784.0027 |  |  | 22.7282
839 | 2018-02-04 23:00 | 1.789 | 0 |  |  | 16 | 14.211 | 697360.2437 |  |  | 0.5 | 8.3333 | 154736.9472 |  |  | 0 |  |  |  | 852097.1909 |  |  | 23.0066
840 | 2018-02-05 | 1.622 | 0 |  |  | 16 | 14.378 | 705555.2448 |  |  | 0.5 | 8.3333 | 156555.3323 |  |  | 0 |  |  |  | 862110.577 |  |  | 23.277
841 | 2018-02-05 01:00 | 1.393 | 0 |  |  | 16 | 14.607 | 716792.7014 |  |  | 0.5 | 8.3333 | 159048.8064 |  |  | 0 |  |  |  | 875841.5078 |  |  | 23.6477
842 | 2018-02-05 02:00 | 1.098 | 0 |  |  | 16 | 14.902 | 731268.9009 |  |  | 0.5 | 8.3333 | 162260.9237 |  |  | 0 |  |  |  | 893529.8247 |  |  | 24.1253
843 | 2018-02-05 03:00 | 0.805 | 0 |  |  | 16 | 15.195 | 745646.9568 |  |  | 0.5 | 8.3333 | 165451.264 |  |  | 0 |  |  |  | 911098.2208 |  |  | 24.5997
844 | 2018-02-05 04:00 | 0.859 | 0 |  |  | 16 | 15.141 | 742997.0762 |  |  | 0.5 | 8.3333 | 164863.2832 |  |  | 0 |  |  |  | 907860.3594 |  |  | 24.5122
845 | 2018-02-05 05:00 | 0.743 | 0 |  |  | 16 | 15.257 | 748689.4123 |  |  | 0.5 | 8.3333 | 166126.3531 |  |  | 0 |  |  |  | 914815.7653 |  |  | 24.7
846 | 2018-02-05 06:00 | 0.6 | 0 |  |  | 16 | 15.4 | 755706.6887 |  |  | 0.5 | 8.3333 | 167683.4133 |  |  | 0 |  |  |  | 923390.102 |  |  | 24.9315
847 | 2018-02-05 07:00 | 0.536 | 0 |  |  | 16 | 15.464 | 758847.2879 |  |  | 0.5 | 8.3333 | 168380.2795 |  |  | 0 |  |  |  | 927227.5674 |  |  | 25.0351
848 | 2018-02-05 08:00 | 0.542 | 24.701 |  |  | 19 | 18.458 | 905768.4454 |  |  | 0.5 | 8.3333 | 200980.5483 |  |  | 185257.5 |  |  |  | 921491.4937 |  |  | 24.8803
849 | 2018-02-05 09:00 | 1.037 | 121.848 |  |  | 19 | 17.963 | 881477.8733 |  |  | 0.5 | 8.3333 | 195590.7243 |  |  | 913860 |  |  |  | 163208.5975 |  |  | 4.4066
850 | 2018-02-05 10:00 | 1.639 | 225.23 |  |  | 19 | 17.361 | 851936.6118 |  |  | 0.5 | 8.3333 | 189035.8272 |  |  | 1689225 |  |  |  | 0 |  |  | 0
851 | 2018-02-05 11:00 | 2.209 | 311.116 |  |  | 19 | 16.791 | 823965.65 |  |  | 0.5 | 8.3333 | 182829.3632 |  |  | 2333370 |  |  |  | 0 |  |  | 0
852 | 2018-02-05 12:00 | 2.763 | 344.544 |  |  | 19 | 16.237 | 796779.8379 |  |  | 0.5 | 8.3333 | 176797.1157 |  |  | 2584080 |  |  |  | 0 |  |  | 0
853 | 2018-02-05 13:00 | 3.124 | 325.72 |  |  | 19 | 15.876 | 779064.8954 |  |  | 0.5 | 8.3333 | 172866.3552 |  |  | 2442900 |  |  |  | 0 |  |  | 0
854 | 2018-02-05 14:00 | 3.318 | 272.371 |  |  | 19 | 15.682 | 769544.954 |  |  | 0.5 | 8.3333 | 170753.9797 |  |  | 2042782.5 |  |  |  | 0 |  |  | 0
855 | 2018-02-05 15:00 | 3.253 | 180.504 |  |  | 19 | 15.747 | 772734.6251 |  |  | 0.5 | 8.3333 | 171461.7344 |  |  | 1353780 |  |  |  | 0 |  |  | 0
856 | 2018-02-05 16:00 | 2.714 | 68.071 |  |  | 19 | 16.286 | 799184.3592 |  |  | 0.5 | 8.3333 | 177330.6539 |  |  | 510532.5 |  |  |  | 465982.5131 |  |  | 12.5815
857 | 2018-02-05 17:00 | 1.952 | 2.139 |  |  | 19 | 17.048 | 836577.1187 |  |  | 0.5 | 8.3333 | 185627.7163 |  |  | 16042.5 |  |  |  | 1006162.335 |  |  | 27.1664
858 | 2018-02-05 18:00 | 1.738 | 0 |  |  | 16 | 14.262 | 699862.9087 |  |  | 0.5 | 8.3333 | 155292.2624 |  |  | 0 |  |  |  | 855155.1711 |  |  | 23.0892
859 | 2018-02-05 19:00 | 1.462 | 0 |  |  | 16 | 14.538 | 713406.7428 |  |  | 0.5 | 8.3333 | 158297.4976 |  |  | 0 |  |  |  | 871704.2404 |  |  | 23.536
860 | 2018-02-05 20:00 | 1.056 | 0 |  |  | 16 | 14.944 | 733329.9192 |  |  | 0.5 | 8.3333 | 162718.2421 |  |  | 0 |  |  |  | 896048.1613 |  |  | 24.1933
861 | 2018-02-05 21:00 | 0.55 | 0 |  |  | 16 | 15.45 | 758160.2818 |  |  | 0.5 | 8.3333 | 168227.84 |  |  | 0 |  |  |  | 926388.1218 |  |  | 25.0125
862 | 2018-02-05 22:00 | -0.016 | 0 |  |  | 16 | 16.016 | 785934.9562 |  |  | 0.5 | 8.3333 | 174390.7499 |  |  | 0 |  |  |  | 960325.7061 |  |  | 25.9288
863 | 2018-02-05 23:00 | -0.48 | 0 |  |  | 16 | 16.48 | 808704.3006 |  |  | 0.5 | 8.3333 | 179443.0293 |  |  | 0 |  |  |  | 988147.3299 |  |  | 26.68
864 | 2018-02-06 | -0.852 | 0 |  |  | 16 | 16.852 | 826959.0336 |  |  | 0.5 | 8.3333 | 183493.5637 |  |  | 0 |  |  |  | 1010452.5973 |  |  | 27.2822
865 | 2018-02-06 01:00 | -1.143 | 0 |  |  | 16 | 17.143 | 841238.9457 |  |  | 0.5 | 8.3333 | 186662.1269 |  |  | 0 |  |  |  | 1027901.0726 |  |  | 27.7533
866 | 2018-02-06 02:00 | -1.386 | 0 |  |  | 16 | 17.386 | 853163.4084 |  |  | 0.5 | 8.3333 | 189308.0405 |  |  | 0 |  |  |  | 1042471.4489 |  |  | 28.1467
867 | 2018-02-06 03:00 | -1.606 | 0 |  |  | 16 | 17.606 | 863959.2182 |  |  | 0.5 | 8.3333 | 191703.5179 |  |  | 0 |  |  |  | 1055662.7361 |  |  | 28.5029
868 | 2018-02-06 04:00 | -1.722 | 0 |  |  | 16 | 17.722 | 869651.5543 |  |  | 0.5 | 8.3333 | 192966.5877 |  |  | 0 |  |  |  | 1062618.1421 |  |  | 28.6907
869 | 2018-02-06 05:00 | -1.941 | 0 |  |  | 16 | 17.941 | 880398.2923 |  |  | 0.5 | 8.3333 | 195351.1765 |  |  | 0 |  |  |  | 1075749.4688 |  |  | 29.0452
870 | 2018-02-06 06:00 | -1.97 | 0 |  |  | 16 | 17.97 | 881821.3763 |  |  | 0.5 | 8.3333 | 195666.944 |  |  | 0 |  |  |  | 1077488.3203 |  |  | 29.0922
871 | 2018-02-06 07:00 | -2.11 | 0 |  |  | 16 | 18.11 | 888691.4371 |  |  | 0.5 | 8.3333 | 197191.3387 |  |  | 0 |  |  |  | 1085882.7758 |  |  | 29.3188
872 | 2018-02-06 08:00 | -1.802 | 32.397 |  |  | 19 | 20.802 | 1020792.892 |  |  | 0.5 | 8.3333 | 226503.2704 |  |  | 242977.5 |  |  |  | 1004318.6624 |  |  | 27.1166
873 | 2018-02-06 09:00 | -1.004 | 142.952 |  |  | 19 | 20.004 | 981633.5455 |  |  | 0.5 | 8.3333 | 217814.2208 |  |  | 1072140 |  |  |  | 127307.7663 |  |  | 3.4373
874 | 2018-02-06 10:00 | -0.189 | 246.312 |  |  | 19 | 19.189 | 941639.9772 |  |  | 0.5 | 8.3333 | 208940.0661 |  |  | 1847340 |  |  |  | 0 |  |  | 0
875 | 2018-02-06 11:00 | 0.621 | 309.005 |  |  | 19 | 18.379 | 901891.7682 |  |  | 0.5 | 8.3333 | 200120.3541 |  |  | 2317537.5 |  |  |  | 0 |  |  | 0
876 | 2018-02-06 12:00 | 1.245 | 326.274 |  |  | 19 | 17.755 | 871270.9258 |  |  | 0.5 | 8.3333 | 193325.9093 |  |  | 2447055 |  |  |  | 0 |  |  | 0
877 | 2018-02-06 13:00 | 1.674 | 325.18 |  |  | 19 | 17.326 | 850219.0966 |  |  | 0.5 | 8.3333 | 188654.7285 |  |  | 2438850 |  |  |  | 0 |  |  | 0
878 | 2018-02-06 14:00 | 1.916 | 289.326 |  |  | 19 | 17.084 | 838343.7058 |  |  | 0.5 | 8.3333 | 186019.7035 |  |  | 2169945 |  |  |  | 0 |  |  | 0
879 | 2018-02-06 15:00 | 1.82 | 199.833 |  |  | 19 | 17.18 | 843054.6046 |  |  | 0.5 | 8.3333 | 187065.0027 |  |  | 1498747.5 |  |  |  | 0 |  |  | 0
880 | 2018-02-06 16:00 | 1.01 | 79.817 |  |  | 19 | 17.99 | 882802.8136 |  |  | 0.5 | 8.3333 | 195884.7147 |  |  | 598627.5 |  |  |  | 480060.0282 |  |  | 12.9616
881 | 2018-02-06 17:00 | -0.203 | 3.048 |  |  | 19 | 19.203 | 942326.9833 |  |  | 0.5 | 8.3333 | 209092.5056 |  |  | 22860 |  |  |  | 1128559.4889 |  |  | 30.4711
882 | 2018-02-06 18:00 | -0.381 | 0 |  |  | 16 | 16.381 | 803846.1862 |  |  | 0.5 | 8.3333 | 178365.0645 |  |  | 0 |  |  |  | 982211.2507 |  |  | 26.5197
883 | 2018-02-06 19:00 | -0.505 | 0 |  |  | 16 | 16.505 | 809931.0972 |  |  | 0.5 | 8.3333 | 179715.2427 |  |  | 0 |  |  |  | 989646.3398 |  |  | 26.7205
884 | 2018-02-06 20:00 | -0.732 | 0 |  |  | 16 | 16.732 | 821070.41 |  |  | 0.5 | 8.3333 | 182186.9397 |  |  | 0 |  |  |  | 1003257.3498 |  |  | 27.0879
885 | 2018-02-06 21:00 | -0.976 | 0 |  |  | 16 | 16.976 | 833043.9446 |  |  | 0.5 | 8.3333 | 184843.7419 |  |  | 0 |  |  |  | 1017887.6865 |  |  | 27.483
886 | 2018-02-06 22:00 | -1.196 | 0 |  |  | 16 | 17.196 | 843839.7544 |  |  | 0.5 | 8.3333 | 187239.2192 |  |  | 0 |  |  |  | 1031078.9736 |  |  | 27.8391
887 | 2018-02-06 23:00 | -1.389 | 0 |  |  | 16 | 17.389 | 853310.624 |  |  | 0.5 | 8.3333 | 189340.7061 |  |  | 0 |  |  |  | 1042651.3301 |  |  | 28.1516
888 | 2018-02-07 | -1.532 | 0 |  |  | 16 | 17.532 | 860327.9004 |  |  | 0.5 | 8.3333 | 190897.7664 |  |  | 0 |  |  |  | 1051225.6668 |  |  | 28.3831
889 | 2018-02-07 01:00 | -1.601 | 0 |  |  | 16 | 17.601 | 863713.8589 |  |  | 0.5 | 8.3333 | 191649.0752 |  |  | 0 |  |  |  | 1055362.9341 |  |  | 28.4948
890 | 2018-02-07 02:00 | -1.602 | 0 |  |  | 16 | 17.602 | 863762.9308 |  |  | 0.5 | 8.3333 | 191659.9637 |  |  | 0 |  |  |  | 1055422.8945 |  |  | 28.4964
891 | 2018-02-07 03:00 | -1.552 | 0 |  |  | 16 | 17.552 | 861309.3376 |  |  | 0.5 | 8.3333 | 191115.5371 |  |  | 0 |  |  |  | 1052424.8747 |  |  | 28.4155
892 | 2018-02-07 04:00 | -1.5 | 0 |  |  | 16 | 17.5 | 858757.6008 |  |  | 0.5 | 8.3333 | 190549.3333 |  |  | 0 |  |  |  | 1049306.9341 |  |  | 28.3313
893 | 2018-02-07 05:00 | -1.481 | 0 |  |  | 16 | 17.481 | 857825.2354 |  |  | 0.5 | 8.3333 | 190342.4512 |  |  | 0 |  |  |  | 1048167.6866 |  |  | 28.3005
894 | 2018-02-07 06:00 | -1.488 | 0 |  |  | 16 | 17.488 | 858168.7384 |  |  | 0.5 | 8.3333 | 190418.6709 |  |  | 0 |  |  |  | 1048587.4093 |  |  | 28.3119
895 | 2018-02-07 07:00 | -1.522 | 0 |  |  | 16 | 17.522 | 859837.1817 |  |  | 0.5 | 8.3333 | 190788.8811 |  |  | 0 |  |  |  | 1050626.0628 |  |  | 28.3669
896 | 2018-02-07 08:00 | -1.274 | 38.281 |  |  | 19 | 20.274 | 994882.9484 |  |  | 0.5 | 8.3333 | 220754.1248 |  |  | 287107.5 |  |  |  | 928529.5732 |  |  | 25.0703
897 | 2018-02-07 09:00 | -0.439 | 159.948 |  |  | 19 | 19.439 | 953907.9429 |  |  | 0.5 | 8.3333 | 211662.1995 |  |  | 1199610 |  |  |  | 0 |  |  | 0
898 | 2018-02-07 10:00 | 0.412 | 273.427 |  |  | 19 | 18.588 | 912147.7876 |  |  | 0.5 | 8.3333 | 202396.0576 |  |  | 2050702.5 |  |  |  | 0 |  |  | 0
899 | 2018-02-07 11:00 | 1.076 | 352.177 |  |  | 19 | 17.924 | 879564.0706 |  |  | 0.5 | 8.3333 | 195166.0715 |  |  | 2641327.5 |  |  |  | 0 |  |  | 0
900 | 2018-02-07 12:00 | 1.552 | 385.938 |  |  | 19 | 17.448 | 856205.8639 |  |  | 0.5 | 8.3333 | 189983.1296 |  |  | 2894535 |  |  |  | 0 |  |  | 0
901 | 2018-02-07 13:00 | 1.837 | 369.851 |  |  | 19 | 17.163 | 842220.383 |  |  | 0.5 | 8.3333 | 186879.8976 |  |  | 2773882.5 |  |  |  | 0 |  |  | 0
902 | 2018-02-07 14:00 | 1.908 | 308.408 |  |  | 19 | 17.092 | 838736.2807 |  |  | 0.5 | 8.3333 | 186106.8117 |  |  | 2313060 |  |  |  | 0 |  |  | 0
903 | 2018-02-07 15:00 | 1.723 | 207.222 |  |  | 19 | 17.277 | 847814.5753 |  |  | 0.5 | 8.3333 | 188121.1904 |  |  | 1554165 |  |  |  | 0 |  |  | 0
904 | 2018-02-07 16:00 | 0.957 | 83.928 |  |  | 19 | 18.043 | 885403.6223 |  |  | 0.5 | 8.3333 | 196461.8069 |  |  | 629460 |  |  |  | 452405.4292 |  |  | 12.2149
905 | 2018-02-07 17:00 | 0.408 | 3.69 |  |  | 19 | 18.592 | 912344.075 |  |  | 0.5 | 8.3333 | 202439.6117 |  |  | 27675 |  |  |  | 1087108.6868 |  |  | 29.3519
906 | 2018-02-07 18:00 | 0.518 | 0 |  |  | 16 | 15.482 | 759730.5814 |  |  | 0.5 | 8.3333 | 168576.2731 |  |  | 0 |  |  |  | 928306.8545 |  |  | 25.0643
907 | 2018-02-07 19:00 | 0.797 | 0 |  |  | 16 | 15.203 | 746039.5317 |  |  | 0.5 | 8.3333 | 165538.3723 |  |  | 0 |  |  |  | 911577.9039 |  |  | 24.6126
908 | 2018-02-07 20:00 | 1.035 | 0 |  |  | 16 | 14.965 | 734360.4283 |  |  | 0.5 | 8.3333 | 162946.9013 |  |  | 0 |  |  |  | 897307.3296 |  |  | 24.2273
909 | 2018-02-07 21:00 | 1.073 | 0 |  |  | 16 | 14.927 | 732495.6975 |  |  | 0.5 | 8.3333 | 162533.1371 |  |  | 0 |  |  |  | 895028.8346 |  |  | 24.1658
910 | 2018-02-07 22:00 | 0.845 | 0 |  |  | 16 | 15.155 | 743684.0823 |  |  | 0.5 | 8.3333 | 165015.7227 |  |  | 0 |  |  |  | 908699.8049 |  |  | 24.5349
911 | 2018-02-07 23:00 | 0.588 | 0 |  |  | 16 | 15.412 | 756295.551 |  |  | 0.5 | 8.3333 | 167814.0757 |  |  | 0 |  |  |  | 924109.6268 |  |  | 24.951
912 | 2018-02-08 | 0.441 | 0 |  |  | 16 | 15.559 | 763509.1149 |  |  | 0.5 | 8.3333 | 169414.6901 |  |  | 0 |  |  |  | 932923.805 |  |  | 25.1889
913 | 2018-02-08 01:00 | 0.449 | 0 |  |  | 16 | 15.551 | 763116.54 |  |  | 0.5 | 8.3333 | 169327.5819 |  |  | 0 |  |  |  | 932444.1218 |  |  | 25.176
914 | 2018-02-08 02:00 | 0.517 | 0 |  |  | 16 | 15.483 | 759779.6533 |  |  | 0.5 | 8.3333 | 168587.1616 |  |  | 0 |  |  |  | 928366.8149 |  |  | 25.0659
915 | 2018-02-08 03:00 | 0.614 | 0 |  |  | 16 | 15.386 | 755019.6826 |  |  | 0.5 | 8.3333 | 167530.9739 |  |  | 0 |  |  |  | 922550.6564 |  |  | 24.9089
916 | 2018-02-08 04:00 | 0.63 | 0 |  |  | 16 | 15.37 | 754234.5328 |  |  | 0.5 | 8.3333 | 167356.7573 |  |  | 0 |  |  |  | 921591.2901 |  |  | 24.883
917 | 2018-02-08 05:00 | 0.621 | 0 |  |  | 16 | 15.379 | 754676.1795 |  |  | 0.5 | 8.3333 | 167454.7541 |  |  | 0 |  |  |  | 922130.9337 |  |  | 24.8975
918 | 2018-02-08 06:00 | 0.683 | 0 |  |  | 16 | 15.317 | 751633.724 |  |  | 0.5 | 8.3333 | 166779.6651 |  |  | 0 |  |  |  | 918413.3891 |  |  | 24.7972
919 | 2018-02-08 07:00 | 0.838 | 0 |  |  | 16 | 15.162 | 744027.5853 |  |  | 0.5 | 8.3333 | 165091.9424 |  |  | 0 |  |  |  | 909119.5277 |  |  | 24.5462
920 | 2018-02-08 08:00 | 1.197 | 31.826 |  |  | 19 | 17.803 | 873626.3752 |  |  | 0.5 | 8.3333 | 193848.5589 |  |  | 238695 |  |  |  | 828779.9341 |  |  | 22.3771
921 | 2018-02-08 09:00 | 2.246 | 139.219 |  |  | 19 | 16.754 | 822149.991 |  |  | 0.5 | 8.3333 | 182426.4875 |  |  | 1044142.5 |  |  |  | 0 |  |  | 0
922 | 2018-02-08 10:00 | 3.24 | 251.252 |  |  | 19 | 15.76 | 773372.5593 |  |  | 0.5 | 8.3333 | 171603.2853 |  |  | 1884390 |  |  |  | 0 |  |  | 0
923 | 2018-02-08 11:00 | 4.103 | 333.394 |  |  | 19 | 14.897 | 731023.5416 |  |  | 0.5 | 8.3333 | 162206.4811 |  |  | 2500455 |  |  |  | 0 |  |  | 0
924 | 2018-02-08 12:00 | 4.644 | 372.44 |  |  | 19 | 14.356 | 704475.6638 |  |  | 0.5 | 8.3333 | 156315.7845 |  |  | 2793300 |  |  |  | 0 |  |  | 0
925 | 2018-02-08 13:00 | 4.94 | 361.773 |  |  | 19 | 14.06 | 689950.3924 |  |  | 0.5 | 8.3333 | 153092.7787 |  |  | 2713297.5 |  |  |  | 0 |  |  | 0
926 | 2018-02-08 14:00 | 5 | 304.27 |  |  | 19 | 14 | 687006.0806 |  |  | 0.5 | 8.3333 | 152439.4667 |  |  | 2282025 |  |  |  | 0 |  |  | 0
927 | 2018-02-08 15:00 | 4.642 | 207.785 |  |  | 19 | 14.358 | 704573.8075 |  |  | 0.5 | 8.3333 | 156337.5616 |  |  | 1558387.5 |  |  |  | 0 |  |  | 0
928 | 2018-02-08 16:00 | 3.34 | 88.476 |  |  | 19 | 15.66 | 768465.373 |  |  | 0.5 | 8.3333 | 170514.432 |  |  | 663570 |  |  |  | 275409.805 |  |  | 7.4361
929 | 2018-02-08 17:00 | 2.092 | 4.456 |  |  | 19 | 16.908 | 829707.0579 |  |  | 0.5 | 8.3333 | 184103.3216 |  |  | 33420 |  |  |  | 980390.3795 |  |  | 26.4705
930 | 2018-02-08 18:00 | 2.077 | 0 |  |  | 16 | 13.923 | 683227.5472 |  |  | 0.5 | 8.3333 | 151601.0496 |  |  | 0 |  |  |  | 834828.5968 |  |  | 22.5404
931 | 2018-02-08 19:00 | 2.149 | 0 |  |  | 16 | 13.851 | 679694.373 |  |  | 0.5 | 8.3333 | 150817.0752 |  |  | 0 |  |  |  | 830511.4482 |  |  | 22.4238
932 | 2018-02-08 20:00 | 1.95 | 0 |  |  | 16 | 14.05 | 689459.6737 |  |  | 0.5 | 8.3333 | 152983.8933 |  |  | 0 |  |  |  | 842443.5671 |  |  | 22.746
933 | 2018-02-08 21:00 | 1.609 | 0 |  |  | 16 | 14.391 | 706193.179 |  |  | 0.5 | 8.3333 | 156696.8832 |  |  | 0 |  |  |  | 862890.0622 |  |  | 23.298
934 | 2018-02-08 22:00 | 1.431 | 0 |  |  | 16 | 14.569 | 714927.9706 |  |  | 0.5 | 8.3333 | 158635.0421 |  |  | 0 |  |  |  | 873563.0127 |  |  | 23.5862
935 | 2018-02-08 23:00 | 1.267 | 0 |  |  | 16 | 14.733 | 722975.7561 |  |  | 0.5 | 8.3333 | 160420.7616 |  |  | 0 |  |  |  | 883396.5177 |  |  | 23.8517
936 | 2018-02-09 | 1.171 | 0 |  |  | 16 | 14.829 | 727686.6549 |  |  | 0.5 | 8.3333 | 161466.0608 |  |  | 0 |  |  |  | 889152.7157 |  |  | 24.0071
937 | 2018-02-09 01:00 | 0.86 | 0 |  |  | 16 | 15.14 | 742948.0043 |  |  | 0.5 | 8.3333 | 164852.3947 |  |  | 0 |  |  |  | 907800.399 |  |  | 24.5106
938 | 2018-02-09 02:00 | 0.62 | 0 |  |  | 16 | 15.38 | 754725.2514 |  |  | 0.5 | 8.3333 | 167465.6427 |  |  | 0 |  |  |  | 922190.8941 |  |  | 24.8992
939 | 2018-02-09 03:00 | 0.425 | 0 |  |  | 16 | 15.575 | 764294.2647 |  |  | 0.5 | 8.3333 | 169588.9067 |  |  | 0 |  |  |  | 933883.1713 |  |  | 25.2148
940 | 2018-02-09 04:00 | 0.285 | 0 |  |  | 16 | 15.715 | 771164.3255 |  |  | 0.5 | 8.3333 | 171113.3013 |  |  | 0 |  |  |  | 942277.6268 |  |  | 25.4415
941 | 2018-02-09 05:00 | 0.189 | 0 |  |  | 16 | 15.811 | 775875.2243 |  |  | 0.5 | 8.3333 | 172158.6005 |  |  | 0 |  |  |  | 948033.8248 |  |  | 25.5969
942 | 2018-02-09 06:00 | 0.113 | 0 |  |  | 16 | 15.887 | 779604.6859 |  |  | 0.5 | 8.3333 | 172986.1291 |  |  | 0 |  |  |  | 952590.815 |  |  | 25.72
943 | 2018-02-09 07:00 | 0.099 | 0 |  |  | 16 | 15.901 | 780291.692 |  |  | 0.5 | 8.3333 | 173138.5685 |  |  | 0 |  |  |  | 953430.2605 |  |  | 25.7426
944 | 2018-02-09 08:00 | 0.114 | 15.519 |  |  | 19 | 18.886 | 926771.2027 |  |  | 0.5 | 8.3333 | 205640.8405 |  |  | 116392.5 |  |  |  | 1016019.5433 |  |  | 27.4325
945 | 2018-02-09 09:00 | 0.312 | 55.685 |  |  | 19 | 18.688 | 917054.9739 |  |  | 0.5 | 8.3333 | 203484.9109 |  |  | 417637.5 |  |  |  | 702902.3848 |  |  | 18.9784
946 | 2018-02-09 10:00 | 0.701 | 96.656 |  |  | 19 | 18.299 | 897966.0192 |  |  | 0.5 | 8.3333 | 199249.2715 |  |  | 724920 |  |  |  | 372295.2907 |  |  | 10.052
947 | 2018-02-09 11:00 | 1.157 | 127.737 |  |  | 19 | 17.843 | 875589.2497 |  |  | 0.5 | 8.3333 | 194284.1003 |  |  | 958027.5 |  |  |  | 111845.85 |  |  | 3.0198
948 | 2018-02-09 12:00 | 1.519 | 133.339 |  |  | 19 | 17.481 | 857825.2354 |  |  | 0.5 | 8.3333 | 190342.4512 |  |  | 1000042.5 |  |  |  | 48125.1866 |  |  | 1.2994
949 | 2018-02-09 13:00 | 1.728 | 108.809 |  |  | 19 | 17.272 | 847569.216 |  |  | 0.5 | 8.3333 | 188066.7477 |  |  | 816067.5 |  |  |  | 219568.4637 |  |  | 5.9283
950 | 2018-02-09 14:00 | 1.697 | 67.023 |  |  | 19 | 17.303 | 849090.4438 |  |  | 0.5 | 8.3333 | 188404.2923 |  |  | 502672.5 |  |  |  | 534822.236 |  |  | 14.4402
951 | 2018-02-09 15:00 | 1.556 | 36.966 |  |  | 19 | 17.444 | 856009.5764 |  |  | 0.5 | 8.3333 | 189939.5755 |  |  | 277245 |  |  |  | 768704.1519 |  |  | 20.755
952 | 2018-02-09 16:00 | 1.444 | 14.089 |  |  | 19 | 17.556 | 861505.6251 |  |  | 0.5 | 8.3333 | 191159.0912 |  |  | 105667.5 |  |  |  | 946997.2163 |  |  | 25.5689
953 | 2018-02-09 17:00 | 1.41 | 0.754 |  |  | 19 | 17.59 | 863174.0684 |  |  | 0.5 | 8.3333 | 191529.3013 |  |  | 5655 |  |  |  | 1049048.3697 |  |  | 28.3243
954 | 2018-02-09 18:00 | 1.563 | 0 |  |  | 16 | 14.437 | 708450.4847 |  |  | 0.5 | 8.3333 | 157197.7557 |  |  | 0 |  |  |  | 865648.2404 |  |  | 23.3725
955 | 2018-02-09 19:00 | 1.725 | 0 |  |  | 16 | 14.275 | 700500.8429 |  |  | 0.5 | 8.3333 | 155433.8133 |  |  | 0 |  |  |  | 855934.6562 |  |  | 23.1102
956 | 2018-02-09 20:00 | 1.979 | 0 |  |  | 16 | 14.021 | 688036.5897 |  |  | 0.5 | 8.3333 | 152668.1259 |  |  | 0 |  |  |  | 840704.7156 |  |  | 22.699
957 | 2018-02-09 21:00 | 2.256 | 0 |  |  | 16 | 13.744 | 674443.6837 |  |  | 0.5 | 8.3333 | 149652.0021 |  |  | 0 |  |  |  | 824095.6858 |  |  | 22.2506
958 | 2018-02-09 22:00 | 2.498 | 0 |  |  | 16 | 13.502 | 662568.2929 |  |  | 0.5 | 8.3333 | 147016.9771 |  |  | 0 |  |  |  | 809585.2699 |  |  | 21.8588
959 | 2018-02-09 23:00 | 2.707 | 0 |  |  | 16 | 13.293 | 652312.2735 |  |  | 0.5 | 8.3333 | 144741.2736 |  |  | 0 |  |  |  | 797053.5471 |  |  | 21.5204
960 | 2018-02-10 | 2.881 | 0 |  |  | 16 | 13.119 | 643773.7694 |  |  | 0.5 | 8.3333 | 142846.6688 |  |  | 0 |  |  |  | 786620.4382 |  |  | 21.2388
961 | 2018-02-10 01:00 | 3.05 | 0 |  |  | 16 | 12.95 | 635480.6246 |  |  | 0.5 | 8.3333 | 141006.5067 |  |  | 0 |  |  |  | 776487.1312 |  |  | 20.9652
962 | 2018-02-10 02:00 | 3.168 | 0 |  |  | 16 | 12.832 | 629690.1447 |  |  | 0.5 | 8.3333 | 139721.6597 |  |  | 0 |  |  |  | 769411.8045 |  |  | 20.7741
963 | 2018-02-10 03:00 | 3.242 | 0 |  |  | 16 | 12.758 | 626058.8269 |  |  | 0.5 | 8.3333 | 138915.9083 |  |  | 0 |  |  |  | 764974.7351 |  |  | 20.6543
964 | 2018-02-10 04:00 | 3.249 | 0 |  |  | 16 | 12.751 | 625715.3238 |  |  | 0.5 | 8.3333 | 138839.6885 |  |  | 0 |  |  |  | 764555.0124 |  |  | 20.643
965 | 2018-02-10 05:00 | 3.187 | 0 |  |  | 16 | 12.813 | 628757.7793 |  |  | 0.5 | 8.3333 | 139514.7776 |  |  | 0 |  |  |  | 768272.5569 |  |  | 20.7434
966 | 2018-02-10 06:00 | 3.208 | 0 |  |  | 16 | 12.792 | 627727.2702 |  |  | 0.5 | 8.3333 | 139286.1184 |  |  | 0 |  |  |  | 767013.3886 |  |  | 20.7094
967 | 2018-02-10 07:00 | 3.098 | 0.002 |  |  | 19 | 15.902 | 780340.7638 |  |  | 0.5 | 8.3333 | 173149.4571 |  |  | 15 |  |  |  | 953475.2209 |  |  | 25.7438
968 | 2018-02-10 08:00 | 3.234 | 23.32 |  |  | 19 | 15.766 | 773666.9905 |  |  | 0.5 | 8.3333 | 171668.6165 |  |  | 174900 |  |  |  | 770435.607 |  |  | 20.8018
969 | 2018-02-10 09:00 | 4.134 | 102.445 |  |  | 19 | 14.866 | 729502.3139 |  |  | 0.5 | 8.3333 | 161868.9365 |  |  | 768337.5 |  |  |  | 123033.7504 |  |  | 3.3219
970 | 2018-02-10 10:00 | 4.93 | 199.657 |  |  | 19 | 14.07 | 690441.111 |  |  | 0.5 | 8.3333 | 153201.664 |  |  | 1497427.5 |  |  |  | 0 |  |  | 0
971 | 2018-02-10 11:00 | 5.318 | 287.891 |  |  | 19 | 13.682 | 671401.2282 |  |  | 0.5 | 8.3333 | 148976.9131 |  |  | 2159182.5 |  |  |  | 0 |  |  | 0
972 | 2018-02-10 12:00 | 5.513 | 368.914 |  |  | 19 | 13.487 | 661832.2149 |  |  | 0.5 | 8.3333 | 146853.6491 |  |  | 2766855 |  |  |  | 0 |  |  | 0
973 | 2018-02-10 13:00 | 5.578 | 381.612 |  |  | 19 | 13.422 | 658642.5438 |  |  | 0.5 | 8.3333 | 146145.8944 |  |  | 2862090 |  |  |  | 0 |  |  | 0
974 | 2018-02-10 14:00 | 5.449 | 301.076 |  |  | 19 | 13.551 | 664972.8142 |  |  | 0.5 | 8.3333 | 147550.5152 |  |  | 2258070 |  |  |  | 0 |  |  | 0
975 | 2018-02-10 15:00 | 5.048 | 166.978 |  |  | 19 | 13.952 | 684650.6312 |  |  | 0.5 | 8.3333 | 151916.8171 |  |  | 1252335 |  |  |  | 0 |  |  | 0
976 | 2018-02-10 16:00 | 4.259 | 59.536 |  |  | 19 | 14.741 | 723368.331 |  |  | 0.5 | 8.3333 | 160507.8699 |  |  | 446520 |  |  |  | 437356.2009 |  |  | 11.8086
977 | 2018-02-10 17:00 | 3.413 | 4.309 |  |  | 19 | 15.587 | 764883.127 |  |  | 0.5 | 8.3333 | 169719.5691 |  |  | 32317.5 |  |  |  | 902285.1961 |  |  | 24.3617
978 | 2018-02-10 18:00 | 3.109 | 0 |  |  | 16 | 12.891 | 632585.3846 |  |  | 0.5 | 8.3333 | 140364.0832 |  |  | 0 |  |  |  | 772949.4678 |  |  | 20.8696
979 | 2018-02-10 19:00 | 2.744 | 0 |  |  | 16 | 13.256 | 650496.6146 |  |  | 0.5 | 8.3333 | 144338.3979 |  |  | 0 |  |  |  | 794835.0125 |  |  | 21.4605
980 | 2018-02-10 20:00 | 2.314 | 0 |  |  | 16 | 13.686 | 671597.5157 |  |  | 0.5 | 8.3333 | 149020.4672 |  |  | 0 |  |  |  | 820617.9829 |  |  | 22.1567
981 | 2018-02-10 21:00 | 1.91 | 0 |  |  | 16 | 14.09 | 691422.5483 |  |  | 0.5 | 8.3333 | 153419.4347 |  |  | 0 |  |  |  | 844841.9829 |  |  | 22.8107
982 | 2018-02-10 22:00 | 1.608 | 0 |  |  | 16 | 14.392 | 706242.2509 |  |  | 0.5 | 8.3333 | 156707.7717 |  |  | 0 |  |  |  | 862950.0226 |  |  | 23.2997
983 | 2018-02-10 23:00 | 1.583 | 0 |  |  | 16 | 14.417 | 707469.0474 |  |  | 0.5 | 8.3333 | 156979.9851 |  |  | 0 |  |  |  | 864449.0325 |  |  | 23.3401
984 | 2018-02-11 | 1.727 | 0 |  |  | 16 | 14.273 | 700402.6992 |  |  | 0.5 | 8.3333 | 155412.0363 |  |  | 0 |  |  |  | 855814.7354 |  |  | 23.107
985 | 2018-02-11 01:00 | 1.793 | 0 |  |  | 16 | 14.207 | 697163.9562 |  |  | 0.5 | 8.3333 | 154693.3931 |  |  | 0 |  |  |  | 851857.3493 |  |  | 23.0001
986 | 2018-02-11 02:00 | 2.134 | 0 |  |  | 16 | 13.866 | 680430.451 |  |  | 0.5 | 8.3333 | 150980.4032 |  |  | 0 |  |  |  | 831410.8542 |  |  | 22.4481
987 | 2018-02-11 03:00 | 2.732 | 0 |  |  | 16 | 13.268 | 651085.477 |  |  | 0.5 | 8.3333 | 144469.0603 |  |  | 0 |  |  |  | 795554.5372 |  |  | 21.48
988 | 2018-02-11 04:00 | 3.499 | 0 |  |  | 16 | 12.501 | 613447.3581 |  |  | 0.5 | 8.3333 | 136117.5552 |  |  | 0 |  |  |  | 749564.9133 |  |  | 20.2383
989 | 2018-02-11 05:00 | 4.758 | 0 |  |  | 16 | 11.242 | 551665.8827 |  |  | 0.5 | 8.3333 | 122408.8917 |  |  | 0 |  |  |  | 674074.7745 |  |  | 18.2
990 | 2018-02-11 06:00 | 5.426 | 0 |  |  | 16 | 10.574 | 518885.8783 |  |  | 0.5 | 8.3333 | 115135.3515 |  |  | 0 |  |  |  | 634021.2298 |  |  | 17.1186
991 | 2018-02-11 07:00 | 5.23 | 0.023 |  |  | 19 | 13.77 | 675719.5521 |  |  | 0.5 | 8.3333 | 149935.104 |  |  | 172.5 |  |  |  | 825482.1561 |  |  | 22.288
992 | 2018-02-11 08:00 | 5.149 | 36.611 |  |  | 19 | 13.851 | 679694.373 |  |  | 0.5 | 8.3333 | 150817.0752 |  |  | 274582.5 |  |  |  | 555928.9482 |  |  | 15.0101
993 | 2018-02-11 09:00 | 5.339 | 119.959 |  |  | 19 | 13.661 | 670370.7191 |  |  | 0.5 | 8.3333 | 148748.2539 |  |  | 899692.5 |  |  |  | 0 |  |  | 0
994 | 2018-02-11 10:00 | 5.553 | 234.718 |  |  | 19 | 13.447 | 659869.3404 |  |  | 0.5 | 8.3333 | 146418.1077 |  |  | 1760385 |  |  |  | 0 |  |  | 0
995 | 2018-02-11 11:00 | 5.778 | 345.666 |  |  | 19 | 13.222 | 648828.1713 |  |  | 0.5 | 8.3333 | 143968.1877 |  |  | 2592495 |  |  |  | 0 |  |  | 0
996 | 2018-02-11 12:00 | 5.815 | 371.044 |  |  | 19 | 13.185 | 647012.5123 |  |  | 0.5 | 8.3333 | 143565.312 |  |  | 2782830 |  |  |  | 0 |  |  | 0
997 | 2018-02-11 13:00 | 5.768 | 329.412 |  |  | 19 | 13.232 | 649318.8899 |  |  | 0.5 | 8.3333 | 144077.0731 |  |  | 2470590 |  |  |  | 0 |  |  | 0
998 | 2018-02-11 14:00 | 5.657 | 252.79 |  |  | 19 | 13.343 | 654765.8667 |  |  | 0.5 | 8.3333 | 145285.7003 |  |  | 1895925 |  |  |  | 0 |  |  | 0
999 | 2018-02-11 15:00 | 5.466 | 161.913 |  |  | 19 | 13.534 | 664138.5925 |  |  | 0.5 | 8.3333 | 147365.4101 |  |  | 1214347.5 |  |  |  | 0 |  |  | 0
1000 | 2018-02-11 16:00 | 4.986 | 64.655 |  |  | 19 | 14.014 | 687693.0867 |  |  | 0.5 | 8.3333 | 152591.9061 |  |  | 484912.5 |  |  |  | 355372.4928 |  |  | 9.5951
1001 | 2018-02-11 17:00 | 4.183 | 4.088 |  |  | 19 | 14.817 | 727097.7926 |  |  | 0.5 | 8.3333 | 161335.3984 |  |  | 30660 |  |  |  | 857773.191 |  |  | 23.1599
1002 | 2018-02-11 18:00 | 3.892 | 0 |  |  | 16 | 12.108 | 594162.116 |  |  | 0.5 | 8.3333 | 131838.3616 |  |  | 0 |  |  |  | 726000.4776 |  |  | 19.602
1003 | 2018-02-11 19:00 | 3.938 | 0 |  |  | 16 | 12.062 | 591904.8103 |  |  | 0.5 | 8.3333 | 131337.4891 |  |  | 0 |  |  |  | 723242.2994 |  |  | 19.5275
1004 | 2018-02-11 20:00 | 3.798 | 0 |  |  | 16 | 12.202 | 598774.8711 |  |  | 0.5 | 8.3333 | 132861.8837 |  |  | 0 |  |  |  | 731636.7548 |  |  | 19.7542
1005 | 2018-02-11 21:00 | 3.53 | 0 |  |  | 16 | 12.47 | 611926.1304 |  |  | 0.5 | 8.3333 | 135780.0107 |  |  | 0 |  |  |  | 747706.141 |  |  | 20.1881
1006 | 2018-02-11 22:00 | 3.248 | 0 |  |  | 16 | 12.752 | 625764.3957 |  |  | 0.5 | 8.3333 | 138850.5771 |  |  | 0 |  |  |  | 764614.9728 |  |  | 20.6446
1007 | 2018-02-11 23:00 | 3.051 | 0 |  |  | 16 | 12.949 | 635431.5527 |  |  | 0.5 | 8.3333 | 140995.6181 |  |  | 0 |  |  |  | 776427.1708 |  |  | 20.9635
1008 | 2018-02-12 | 3.049 | 0 |  |  | 16 | 12.951 | 635529.6964 |  |  | 0.5 | 8.3333 | 141017.3952 |  |  | 0 |  |  |  | 776547.0916 |  |  | 20.9668
1009 | 2018-02-12 01:00 | 3.066 | 0 |  |  | 16 | 12.934 | 634695.4748 |  |  | 0.5 | 8.3333 | 140832.2901 |  |  | 0 |  |  |  | 775527.7649 |  |  | 20.9392
1010 | 2018-02-12 02:00 | 3.086 | 0 |  |  | 16 | 12.914 | 633714.0375 |  |  | 0.5 | 8.3333 | 140614.5195 |  |  | 0 |  |  |  | 774328.557 |  |  | 20.9069
1011 | 2018-02-12 03:00 | 3.082 | 0 |  |  | 16 | 12.918 | 633910.3249 |  |  | 0.5 | 8.3333 | 140658.0736 |  |  | 0 |  |  |  | 774568.3985 |  |  | 20.9133
1012 | 2018-02-12 04:00 | 3.051 | 0 |  |  | 16 | 12.949 | 635431.5527 |  |  | 0.5 | 8.3333 | 140995.6181 |  |  | 0 |  |  |  | 776427.1708 |  |  | 20.9635
1013 | 2018-02-12 05:00 | 3 | 0 |  |  | 16 | 13 | 637934.2177 |  |  | 0.5 | 8.3333 | 141550.9333 |  |  | 0 |  |  |  | 779485.151 |  |  | 21.0461
1014 | 2018-02-12 06:00 | 2.869 | 0 |  |  | 16 | 13.131 | 644362.6317 |  |  | 0.5 | 8.3333 | 142977.3312 |  |  | 0 |  |  |  | 787339.9629 |  |  | 21.2582
1015 | 2018-02-12 07:00 | 2.687 | 0.045 |  |  | 19 | 16.313 | 800509.2995 |  |  | 0.5 | 8.3333 | 177624.6443 |  |  | 337.5 |  |  |  | 977796.4438 |  |  | 26.4005
1016 | 2018-02-12 08:00 | 2.754 | 37.801 |  |  | 19 | 16.246 | 797221.4847 |  |  | 0.5 | 8.3333 | 176895.1125 |  |  | 283507.5 |  |  |  | 690609.0972 |  |  | 18.6464
1017 | 2018-02-12 09:00 | 3.263 | 136.184 |  |  | 19 | 15.737 | 772243.9065 |  |  | 0.5 | 8.3333 | 171352.8491 |  |  | 1021380 |  |  |  | 0 |  |  | 0
1018 | 2018-02-12 10:00 | 3.788 | 229.07 |  |  | 19 | 15.212 | 746481.1784 |  |  | 0.5 | 8.3333 | 165636.3691 |  |  | 1718025 |  |  |  | 0 |  |  | 0
1019 | 2018-02-12 11:00 | 4.203 | 287.125 |  |  | 19 | 14.797 | 726116.3553 |  |  | 0.5 | 8.3333 | 161117.6277 |  |  | 2153437.5 |  |  |  | 0 |  |  | 0
1020 | 2018-02-12 12:00 | 4.392 | 300.459 |  |  | 19 | 14.608 | 716841.7732 |  |  | 0.5 | 8.3333 | 159059.6949 |  |  | 2253442.5 |  |  |  | 0 |  |  | 0
1021 | 2018-02-12 13:00 | 4.452 | 287.43 |  |  | 19 | 14.548 | 713897.4615 |  |  | 0.5 | 8.3333 | 158406.3829 |  |  | 2155725 |  |  |  | 0 |  |  | 0
1022 | 2018-02-12 14:00 | 4.401 | 231.895 |  |  | 19 | 14.599 | 716400.1265 |  |  | 0.5 | 8.3333 | 158961.6981 |  |  | 1739212.5 |  |  |  | 0 |  |  | 0
1023 | 2018-02-12 15:00 | 4.25 | 159.531 |  |  | 19 | 14.75 | 723809.9778 |  |  | 0.5 | 8.3333 | 160605.8667 |  |  | 1196482.5 |  |  |  | 0 |  |  | 0
1024 | 2018-02-12 16:00 | 3.873 | 75.017 |  |  | 19 | 15.127 | 742310.0701 |  |  | 0.5 | 8.3333 | 164710.8437 |  |  | 562627.5 |  |  |  | 344393.4138 |  |  | 9.2986
1025 | 2018-02-12 17:00 | 3.047 | 6.909 |  |  | 19 | 15.953 | 782843.4288 |  |  | 0.5 | 8.3333 | 173704.7723 |  |  | 51817.5 |  |  |  | 904730.7011 |  |  | 24.4277
1026 | 2018-02-12 18:00 | 2.755 | 0 |  |  | 16 | 13.245 | 649956.8241 |  |  | 0.5 | 8.3333 | 144218.624 |  |  | 0 |  |  |  | 794175.4481 |  |  | 21.4427
1027 | 2018-02-12 19:00 | 2.628 | 0 |  |  | 16 | 13.372 | 656188.9507 |  |  | 0.5 | 8.3333 | 145601.4677 |  |  | 0 |  |  |  | 801790.4184 |  |  | 21.6483
1028 | 2018-02-12 20:00 | 2.484 | 0 |  |  | 16 | 13.516 | 663255.299 |  |  | 0.5 | 8.3333 | 147169.4165 |  |  | 0 |  |  |  | 810424.7155 |  |  | 21.8815
1029 | 2018-02-12 21:00 | 2.38 | 0 |  |  | 16 | 13.62 | 668358.7727 |  |  | 0.5 | 8.3333 | 148301.824 |  |  | 0 |  |  |  | 816660.5967 |  |  | 22.0498
1030 | 2018-02-12 22:00 | 2.239 | 0 |  |  | 16 | 13.761 | 675277.9054 |  |  | 0.5 | 8.3333 | 149837.1072 |  |  | 0 |  |  |  | 825115.0126 |  |  | 22.2781
1031 | 2018-02-12 23:00 | 2.07 | 0 |  |  | 16 | 13.93 | 683571.0502 |  |  | 0.5 | 8.3333 | 151677.2693 |  |  | 0 |  |  |  | 835248.3195 |  |  | 22.5517
1032 | 2018-02-13 | 1.803 | 0 |  |  | 16 | 14.197 | 696673.2376 |  |  | 0.5 | 8.3333 | 154584.5077 |  |  | 0 |  |  |  | 851257.7453 |  |  | 22.984
1033 | 2018-02-13 01:00 | 1.62 | 0 |  |  | 16 | 14.38 | 705653.3885 |  |  | 0.5 | 8.3333 | 156577.1093 |  |  | 0 |  |  |  | 862230.4978 |  |  | 23.2802
1034 | 2018-02-13 02:00 | 1.327 | 0 |  |  | 16 | 14.673 | 720031.4443 |  |  | 0.5 | 8.3333 | 159767.4496 |  |  | 0 |  |  |  | 879798.8939 |  |  | 23.7546
1035 | 2018-02-13 03:00 | 1.092 | 0 |  |  | 16 | 14.908 | 731563.3321 |  |  | 0.5 | 8.3333 | 162326.2549 |  |  | 0 |  |  |  | 893889.587 |  |  | 24.135
1036 | 2018-02-13 04:00 | 0.997 | 0 |  |  | 16 | 15.003 | 736225.1591 |  |  | 0.5 | 8.3333 | 163360.6656 |  |  | 0 |  |  |  | 899585.8247 |  |  | 24.2888
1037 | 2018-02-13 05:00 | 1.007 | 0 |  |  | 16 | 14.993 | 735734.4405 |  |  | 0.5 | 8.3333 | 163251.7803 |  |  | 0 |  |  |  | 898986.2207 |  |  | 24.2726
1038 | 2018-02-13 06:00 | 0.84 | 0 |  |  | 16 | 15.16 | 743929.4416 |  |  | 0.5 | 8.3333 | 165070.1653 |  |  | 0 |  |  |  | 908999.6069 |  |  | 24.543
1039 | 2018-02-13 07:00 | 0.541 | 0.147 |  |  | 19 | 18.459 | 905817.5173 |  |  | 0.5 | 8.3333 | 200991.4368 |  |  | 1102.5 |  |  |  | 1105706.4541 |  |  | 29.8541
1040 | 2018-02-13 08:00 | 0.388 | 52.877 |  |  | 19 | 18.612 | 913325.5123 |  |  | 0.5 | 8.3333 | 202657.3824 |  |  | 396577.5 |  |  |  | 719405.3947 |  |  | 19.4239
1041 | 2018-02-13 09:00 | 1.037 | 180.937 |  |  | 19 | 17.963 | 881477.8733 |  |  | 0.5 | 8.3333 | 195590.7243 |  |  | 1357027.5 |  |  |  | 0 |  |  | 0
1042 | 2018-02-13 10:00 | 2.108 | 302.785 |  |  | 19 | 16.892 | 828921.9081 |  |  | 0.5 | 8.3333 | 183929.1051 |  |  | 2270887.5 |  |  |  | 0 |  |  | 0
1043 | 2018-02-13 11:00 | 3.352 | 376.588 |  |  | 19 | 15.648 | 767876.5107 |  |  | 0.5 | 8.3333 | 170383.7696 |  |  | 2824410 |  |  |  | 0 |  |  | 0
1044 | 2018-02-13 12:00 | 4.412 | 403.911 |  |  | 19 | 14.588 | 715860.336 |  |  | 0.5 | 8.3333 | 158841.9243 |  |  | 3029332.5 |  |  |  | 0 |  |  | 0
1045 | 2018-02-13 13:00 | 5.108 | 393.052 |  |  | 19 | 13.892 | 681706.3194 |  |  | 0.5 | 8.3333 | 151263.5051 |  |  | 2947890 |  |  |  | 0 |  |  | 0
1046 | 2018-02-13 14:00 | 5.393 | 340.659 |  |  | 19 | 13.607 | 667720.8385 |  |  | 0.5 | 8.3333 | 148160.2731 |  |  | 2554942.5 |  |  |  | 0 |  |  | 0
1047 | 2018-02-13 15:00 | 5.232 | 243.289 |  |  | 19 | 13.768 | 675621.4084 |  |  | 0.5 | 8.3333 | 149913.3269 |  |  | 1824667.5 |  |  |  | 0 |  |  | 0
1048 | 2018-02-13 16:00 | 4.57 | 115.846 |  |  | 19 | 14.43 | 708106.9816 |  |  | 0.5 | 8.3333 | 157121.536 |  |  | 868845 |  |  |  | 0 |  |  | 0
1049 | 2018-02-13 17:00 | 3.305 | 11.512 |  |  | 19 | 15.695 | 770182.8882 |  |  | 0.5 | 8.3333 | 170895.5307 |  |  | 86340 |  |  |  | 854738.4189 |  |  | 23.0779
1050 | 2018-02-13 18:00 | 2.424 | 0 |  |  | 16 | 13.576 | 666199.6107 |  |  | 0.5 | 8.3333 | 147822.7285 |  |  | 0 |  |  |  | 814022.3393 |  |  | 21.9786
1051 | 2018-02-13 19:00 | 1.731 | 0 |  |  | 16 | 14.269 | 700206.4117 |  |  | 0.5 | 8.3333 | 155368.4821 |  |  | 0 |  |  |  | 855574.8939 |  |  | 23.1005
1052 | 2018-02-13 20:00 | 1.191 | 0 |  |  | 16 | 14.809 | 726705.2177 |  |  | 0.5 | 8.3333 | 161248.2901 |  |  | 0 |  |  |  | 887953.5078 |  |  | 23.9747
1053 | 2018-02-13 21:00 | 0.688 | 0 |  |  | 16 | 15.312 | 751388.3647 |  |  | 0.5 | 8.3333 | 166725.2224 |  |  | 0 |  |  |  | 918113.5871 |  |  | 24.7891
1054 | 2018-02-13 22:00 | 0.229 | 0 |  |  | 16 | 15.771 | 773912.3498 |  |  | 0.5 | 8.3333 | 171723.0592 |  |  | 0 |  |  |  | 945635.409 |  |  | 25.5322
1055 | 2018-02-13 23:00 | -0.155 | 0 |  |  | 16 | 16.155 | 792755.9452 |  |  | 0.5 | 8.3333 | 175904.256 |  |  | 0 |  |  |  | 968660.2012 |  |  | 26.1538
1056 | 2018-02-14 | -0.533 | 0 |  |  | 16 | 16.533 | 811305.1093 |  |  | 0.5 | 8.3333 | 180020.1216 |  |  | 0 |  |  |  | 991325.2309 |  |  | 26.7658
1057 | 2018-02-14 01:00 | -0.781 | 0 |  |  | 16 | 16.781 | 823474.9313 |  |  | 0.5 | 8.3333 | 182720.4779 |  |  | 0 |  |  |  | 1006195.4092 |  |  | 27.1673
1058 | 2018-02-14 02:00 | -0.955 | 0 |  |  | 16 | 16.955 | 832013.4355 |  |  | 0.5 | 8.3333 | 184615.0827 |  |  | 0 |  |  |  | 1016628.5181 |  |  | 27.449
1059 | 2018-02-14 03:00 | -1.101 | 0 |  |  | 16 | 17.101 | 839177.9275 |  |  | 0.5 | 8.3333 | 186204.8085 |  |  | 0 |  |  |  | 1025382.736 |  |  | 27.6853
1060 | 2018-02-14 04:00 | -1.298 | 0 |  |  | 16 | 17.298 | 848845.0844 |  |  | 0.5 | 8.3333 | 188349.8496 |  |  | 0 |  |  |  | 1037194.934 |  |  | 28.0043
1061 | 2018-02-14 05:00 | -1.388 | 0 |  |  | 16 | 17.388 | 853261.5521 |  |  | 0.5 | 8.3333 | 189329.8176 |  |  | 0 |  |  |  | 1042591.3697 |  |  | 28.15
1062 | 2018-02-14 06:00 | -1.417 | 0 |  |  | 16 | 17.417 | 854684.6361 |  |  | 0.5 | 8.3333 | 189645.5851 |  |  | 0 |  |  |  | 1044330.2212 |  |  | 28.1969
1063 | 2018-02-14 07:00 | -1.556 | 0.415 |  |  | 19 | 20.556 | 1008721.2138 |  |  | 0.5 | 8.3333 | 223824.6912 |  |  | 3112.5 |  |  |  | 1229433.405 |  |  | 33.1947
1064 | 2018-02-14 08:00 | -1.361 | 66.604 |  |  | 19 | 20.361 | 999152.2005 |  |  | 0.5 | 8.3333 | 221701.4272 |  |  | 499530 |  |  |  | 721323.6277 |  |  | 19.4757
1065 | 2018-02-14 09:00 | -0.402 | 200.75 |  |  | 19 | 19.402 | 952092.284 |  |  | 0.5 | 8.3333 | 211259.3237 |  |  | 1505625 |  |  |  | 0 |  |  | 0
1066 | 2018-02-14 10:00 | 1.373 | 317.774 |  |  | 19 | 17.627 | 864989.7273 |  |  | 0.5 | 8.3333 | 191932.1771 |  |  | 2383305 |  |  |  | 0 |  |  | 0
1067 | 2018-02-14 11:00 | 2.958 | 397.712 |  |  | 19 | 16.042 | 787210.8246 |  |  | 0.5 | 8.3333 | 174673.8517 |  |  | 2982840 |  |  |  | 0 |  |  | 0
1068 | 2018-02-14 12:00 | 4.139 | 427.179 |  |  | 19 | 14.861 | 729256.9546 |  |  | 0.5 | 8.3333 | 161814.4939 |  |  | 3203842.5 |  |  |  | 0 |  |  | 0
1069 | 2018-02-14 13:00 | 4.936 | 404.846 |  |  | 19 | 14.064 | 690146.6798 |  |  | 0.5 | 8.3333 | 153136.3328 |  |  | 3036345 |  |  |  | 0 |  |  | 0
1070 | 2018-02-14 14:00 | 5.321 | 325.555 |  |  | 19 | 13.679 | 671254.0126 |  |  | 0.5 | 8.3333 | 148944.2475 |  |  | 2441662.5 |  |  |  | 0 |  |  | 0
1071 | 2018-02-14 15:00 | 5.185 | 192.929 |  |  | 19 | 13.815 | 677927.786 |  |  | 0.5 | 8.3333 | 150425.088 |  |  | 1446967.5 |  |  |  | 0 |  |  | 0
1072 | 2018-02-14 16:00 | 4.598 | 79.633 |  |  | 19 | 14.402 | 706732.9695 |  |  | 0.5 | 8.3333 | 156816.6571 |  |  | 597247.5 |  |  |  | 266302.1266 |  |  | 7.1902
1073 | 2018-02-14 17:00 | 3.689 | 8.323 |  |  | 19 | 15.311 | 751339.2929 |  |  | 0.5 | 8.3333 | 166714.3339 |  |  | 62422.5 |  |  |  | 855631.1267 |  |  | 23.102
1074 | 2018-02-14 18:00 | 2.98 | 0 |  |  | 16 | 13.02 | 638915.655 |  |  | 0.5 | 8.3333 | 141768.704 |  |  | 0 |  |  |  | 780684.359 |  |  | 21.0785
1075 | 2018-02-14 19:00 | 2.622 | 0 |  |  | 16 | 13.378 | 656483.3819 |  |  | 0.5 | 8.3333 | 145666.7989 |  |  | 0 |  |  |  | 802150.1808 |  |  | 21.6581
1076 | 2018-02-14 20:00 | 2.401 | 0 |  |  | 16 | 13.599 | 667328.2636 |  |  | 0.5 | 8.3333 | 148073.1648 |  |  | 0 |  |  |  | 815401.4284 |  |  | 22.0158
1077 | 2018-02-14 21:00 | 2.296 | 0 |  |  | 16 | 13.704 | 672480.8092 |  |  | 0.5 | 8.3333 | 149216.4608 |  |  | 0 |  |  |  | 821697.27 |  |  | 22.1858
1078 | 2018-02-14 22:00 | 2.199 | 0 |  |  | 16 | 13.801 | 677240.7799 |  |  | 0.5 | 8.3333 | 150272.6485 |  |  | 0 |  |  |  | 827513.4284 |  |  | 22.3429
1079 | 2018-02-14 23:00 | 1.864 | 0 |  |  | 16 | 14.136 | 693679.854 |  |  | 0.5 | 8.3333 | 153920.3072 |  |  | 0 |  |  |  | 847600.1612 |  |  | 22.8852
1080 | 2018-02-15 | 1.419 | 0 |  |  | 16 | 14.581 | 715516.8329 |  |  | 0.5 | 8.3333 | 158765.7045 |  |  | 0 |  |  |  | 874282.5375 |  |  | 23.6056
1081 | 2018-02-15 01:00 | 1.373 | 0 |  |  | 16 | 14.627 | 717774.1386 |  |  | 0.5 | 8.3333 | 159266.5771 |  |  | 0 |  |  |  | 877040.7157 |  |  | 23.6801
1082 | 2018-02-15 02:00 | 1.378 | 0 |  |  | 16 | 14.622 | 717528.7793 |  |  | 0.5 | 8.3333 | 159212.1344 |  |  | 0 |  |  |  | 876740.9137 |  |  | 23.672
1083 | 2018-02-15 03:00 | 1.422 | 0 |  |  | 16 | 14.578 | 715369.6174 |  |  | 0.5 | 8.3333 | 158733.0389 |  |  | 0 |  |  |  | 874102.6563 |  |  | 23.6008
1084 | 2018-02-15 04:00 | 1.55 | 0 |  |  | 16 | 14.45 | 709088.4189 |  |  | 0.5 | 8.3333 | 157339.3067 |  |  | 0 |  |  |  | 866427.7256 |  |  | 23.3935
1085 | 2018-02-15 05:00 | 1.736 | 0 |  |  | 16 | 14.264 | 699961.0524 |  |  | 0.5 | 8.3333 | 155314.0395 |  |  | 0 |  |  |  | 855275.0919 |  |  | 23.0924
1086 | 2018-02-15 06:00 | 2.053 | 0 |  |  | 16 | 13.947 | 684405.2719 |  |  | 0.5 | 8.3333 | 151862.3744 |  |  | 0 |  |  |  | 836267.6463 |  |  | 22.5792
1087 | 2018-02-15 07:00 | 2.701 | 0.044 |  |  | 19 | 16.299 | 799822.2934 |  |  | 0.5 | 8.3333 | 177472.2048 |  |  | 330 |  |  |  | 976964.4982 |  |  | 26.378
1088 | 2018-02-15 08:00 | 3.248 | 7.685 |  |  | 19 | 15.752 | 772979.9844 |  |  | 0.5 | 8.3333 | 171516.1771 |  |  | 57637.5 |  |  |  | 886858.6615 |  |  | 23.9452
1089 | 2018-02-15 09:00 | 3.838 | 26.647 |  |  | 19 | 15.162 | 744027.5853 |  |  | 0.5 | 8.3333 | 165091.9424 |  |  | 199852.5 |  |  |  | 709267.0277 |  |  | 19.1502
1090 | 2018-02-15 10:00 | 4.544 | 57.894 |  |  | 19 | 14.456 | 709382.8501 |  |  | 0.5 | 8.3333 | 157404.6379 |  |  | 434205 |  |  |  | 432582.488 |  |  | 11.6797
1091 | 2018-02-15 11:00 | 5.438 | 125.481 |  |  | 19 | 13.562 | 665512.6047 |  |  | 0.5 | 8.3333 | 147670.2891 |  |  | 941107.5 |  |  |  | 0 |  |  | 0
1092 | 2018-02-15 12:00 | 6.557 | 235.702 |  |  | 19 | 12.443 | 610601.1901 |  |  | 0.5 | 8.3333 | 135486.0203 |  |  | 1767765 |  |  |  | 0 |  |  | 0
1093 | 2018-02-15 13:00 | 7.602 | 262.827 |  |  | 19 | 11.398 | 559321.0933 |  |  | 0.5 | 8.3333 | 124107.5029 |  |  | 1971202.5 |  |  |  | 0 |  |  | 0
1094 | 2018-02-15 14:00 | 8.085 | 248.636 |  |  | 19 | 10.915 | 535619.3836 |  |  | 0.5 | 8.3333 | 118848.3413 |  |  | 1864770 |  |  |  | 0 |  |  | 0
1095 | 2018-02-15 15:00 | 7.93 | 197.973 |  |  | 19 | 11.07 | 543225.5223 |  |  | 0.5 | 8.3333 | 120536.064 |  |  | 1484797.5 |  |  |  | 0 |  |  | 0
1096 | 2018-02-15 16:00 | 7.301 | 106.352 |  |  | 19 | 11.699 | 574091.7241 |  |  | 0.5 | 8.3333 | 127384.9515 |  |  | 797640 |  |  |  | 0 |  |  | 0
1097 | 2018-02-15 17:00 | 5.852 | 14.545 |  |  | 19 | 13.148 | 645196.8534 |  |  | 0.5 | 8.3333 | 143162.4363 |  |  | 109087.5 |  |  |  | 679271.7897 |  |  | 18.3403
1098 | 2018-02-15 18:00 | 4.758 | 0 |  |  | 16 | 11.242 | 551665.8827 |  |  | 0.5 | 8.3333 | 122408.8917 |  |  | 0 |  |  |  | 674074.7745 |  |  | 18.2
1099 | 2018-02-15 19:00 | 4.34 | 0 |  |  | 16 | 11.66 | 572177.9214 |  |  | 0.5 | 8.3333 | 126960.2987 |  |  | 0 |  |  |  | 699138.2201 |  |  | 18.8767
1100 | 2018-02-15 20:00 | 4.136 | 0 |  |  | 16 | 11.864 | 582188.5814 |  |  | 0.5 | 8.3333 | 129181.5595 |  |  | 0 |  |  |  | 711370.1409 |  |  | 19.207
1101 | 2018-02-15 21:00 | 4.111 | 0 |  |  | 16 | 11.889 | 583415.378 |  |  | 0.5 | 8.3333 | 129453.7728 |  |  | 0 |  |  |  | 712869.1508 |  |  | 19.2475
1102 | 2018-02-15 22:00 | 4.25 | 0 |  |  | 16 | 11.75 | 576594.3891 |  |  | 0.5 | 8.3333 | 127940.2667 |  |  | 0 |  |  |  | 704534.6557 |  |  | 19.0224
1103 | 2018-02-15 23:00 | 4.399 | 0 |  |  | 16 | 11.601 | 569282.6815 |  |  | 0.5 | 8.3333 | 126317.8752 |  |  | 0 |  |  |  | 695600.5567 |  |  | 18.7812
1104 | 2018-02-16 | 4.341 | 0 |  |  | 16 | 11.659 | 572128.8496 |  |  | 0.5 | 8.3333 | 126949.4101 |  |  | 0 |  |  |  | 699078.2597 |  |  | 18.8751
1105 | 2018-02-16 01:00 | 4.059 | 0 |  |  | 16 | 11.941 | 585967.1149 |  |  | 0.5 | 8.3333 | 130019.9765 |  |  | 0 |  |  |  | 715987.0914 |  |  | 19.3317
1106 | 2018-02-16 02:00 | 3.763 | 0 |  |  | 16 | 12.237 | 600492.3863 |  |  | 0.5 | 8.3333 | 133242.9824 |  |  | 0 |  |  |  | 733735.3687 |  |  | 19.8109
1107 | 2018-02-16 03:00 | 3.498 | 0 |  |  | 16 | 12.502 | 613496.43 |  |  | 0.5 | 8.3333 | 136128.4437 |  |  | 0 |  |  |  | 749624.8737 |  |  | 20.2399
1108 | 2018-02-16 04:00 | 3.233 | 0 |  |  | 16 | 12.767 | 626500.4736 |  |  | 0.5 | 8.3333 | 139013.9051 |  |  | 0 |  |  |  | 765514.3787 |  |  | 20.6689
1109 | 2018-02-16 05:00 | 3.006 | 0 |  |  | 16 | 12.994 | 637639.7865 |  |  | 0.5 | 8.3333 | 141485.6021 |  |  | 0 |  |  |  | 779125.3887 |  |  | 21.0364
1110 | 2018-02-16 06:00 | 2.792 | 0 |  |  | 16 | 13.208 | 648141.1652 |  |  | 0.5 | 8.3333 | 143815.7483 |  |  | 0 |  |  |  | 791956.9135 |  |  | 21.3828
1111 | 2018-02-16 07:00 | 2.615 | 0.931 |  |  | 19 | 16.385 | 804042.4736 |  |  | 0.5 | 8.3333 | 178408.6187 |  |  | 6982.5 |  |  |  | 975468.5923 |  |  | 26.3377
1112 | 2018-02-16 08:00 | 3.399 | 70.178 |  |  | 19 | 15.601 | 765570.1331 |  |  | 0.5 | 8.3333 | 169872.0085 |  |  | 526335 |  |  |  | 409107.1416 |  |  | 11.0459
1113 | 2018-02-16 09:00 | 5.044 | 202.437 |  |  | 19 | 13.956 | 684846.9186 |  |  | 0.5 | 8.3333 | 151960.3712 |  |  | 1518277.5 |  |  |  | 0 |  |  | 0
1114 | 2018-02-16 10:00 | 5.864 | 319.584 |  |  | 19 | 13.136 | 644607.9911 |  |  | 0.5 | 8.3333 | 143031.7739 |  |  | 2396880 |  |  |  | 0 |  |  | 0
1115 | 2018-02-16 11:00 | 6.324 | 400.479 |  |  | 19 | 12.676 | 622034.9341 |  |  | 0.5 | 8.3333 | 138023.0485 |  |  | 3003592.5 |  |  |  | 0 |  |  | 0
1116 | 2018-02-16 12:00 | 6.614 | 435.493 |  |  | 19 | 12.386 | 607804.0939 |  |  | 0.5 | 8.3333 | 134865.3739 |  |  | 3266197.5 |  |  |  | 0 |  |  | 0
1117 | 2018-02-16 13:00 | 6.75 | 422.403 |  |  | 19 | 12.25 | 601130.3205 |  |  | 0.5 | 8.3333 | 133384.5333 |  |  | 3168022.5 |  |  |  | 0 |  |  | 0
1118 | 2018-02-16 14:00 | 6.719 | 361.284 |  |  | 19 | 12.281 | 602651.5483 |  |  | 0.5 | 8.3333 | 133722.0779 |  |  | 2709630 |  |  |  | 0 |  |  | 0
1119 | 2018-02-16 15:00 | 6.486 | 253.572 |  |  | 19 | 12.514 | 614085.2923 |  |  | 0.5 | 8.3333 | 136259.1061 |  |  | 1901790 |  |  |  | 0 |  |  | 0
1120 | 2018-02-16 16:00 | 5.728 | 125.628 |  |  | 19 | 13.272 | 651281.7644 |  |  | 0.5 | 8.3333 | 144512.6144 |  |  | 942210 |  |  |  | 0 |  |  | 0
1121 | 2018-02-16 17:00 | 4.352 | 16.149 |  |  | 19 | 14.648 | 718804.6478 |  |  | 0.5 | 8.3333 | 159495.2363 |  |  | 121117.5 |  |  |  | 757182.384 |  |  | 20.4439
1122 | 2018-02-16 18:00 | 3.935 | 0 |  |  | 16 | 12.065 | 592052.0259 |  |  | 0.5 | 8.3333 | 131370.1547 |  |  | 0 |  |  |  | 723422.1806 |  |  | 19.5324
1123 | 2018-02-16 19:00 | 3.56 | 0 |  |  | 16 | 12.44 | 610453.9745 |  |  | 0.5 | 8.3333 | 135453.3547 |  |  | 0 |  |  |  | 745907.3291 |  |  | 20.1395
1124 | 2018-02-16 20:00 | 3.867 | 0 |  |  | 16 | 12.133 | 595388.9126 |  |  | 0.5 | 8.3333 | 132110.5749 |  |  | 0 |  |  |  | 727499.4875 |  |  | 19.6425
1125 | 2018-02-16 21:00 | 3.299 | 0 |  |  | 16 | 12.701 | 623261.7307 |  |  | 0.5 | 8.3333 | 138295.2619 |  |  | 0 |  |  |  | 761556.9926 |  |  | 20.562
1126 | 2018-02-16 22:00 | 2.487 | 0 |  |  | 16 | 13.513 | 663108.0834 |  |  | 0.5 | 8.3333 | 147136.7509 |  |  | 0 |  |  |  | 810244.8343 |  |  | 21.8766
1127 | 2018-02-16 23:00 | 1.893 | 0 |  |  | 16 | 14.107 | 692256.7699 |  |  | 0.5 | 8.3333 | 153604.5397 |  |  | 0 |  |  |  | 845861.3097 |  |  | 22.8383
1128 | 2018-02-17 | 1.618 | 0 |  |  | 16 | 14.382 | 705751.5322 |  |  | 0.5 | 8.3333 | 156598.8864 |  |  | 0 |  |  |  | 862350.4186 |  |  | 23.2835
1129 | 2018-02-17 01:00 | 1.484 | 0 |  |  | 16 | 14.516 | 712327.1619 |  |  | 0.5 | 8.3333 | 158057.9499 |  |  | 0 |  |  |  | 870385.1117 |  |  | 23.5004
1130 | 2018-02-17 02:00 | 1.409 | 0 |  |  | 16 | 14.591 | 716007.5516 |  |  | 0.5 | 8.3333 | 158874.5899 |  |  | 0 |  |  |  | 874882.1414 |  |  | 23.6218
1131 | 2018-02-17 03:00 | 1.319 | 0 |  |  | 16 | 14.681 | 720424.0192 |  |  | 0.5 | 8.3333 | 159854.5579 |  |  | 0 |  |  |  | 880278.5771 |  |  | 23.7675
1132 | 2018-02-17 04:00 | 1.269 | 0 |  |  | 16 | 14.731 | 722877.6124 |  |  | 0.5 | 8.3333 | 160398.9845 |  |  | 0 |  |  |  | 883276.5969 |  |  | 23.8485
1133 | 2018-02-17 05:00 | 1.229 | 0 |  |  | 16 | 14.771 | 724840.4869 |  |  | 0.5 | 8.3333 | 160834.5259 |  |  | 0 |  |  |  | 885675.0128 |  |  | 23.9132
1134 | 2018-02-17 06:00 | 1.219 | 0 |  |  | 16 | 14.781 | 725331.2055 |  |  | 0.5 | 8.3333 | 160943.4112 |  |  | 0 |  |  |  | 886274.6167 |  |  | 23.9294
1135 | 2018-02-17 07:00 | 1.198 | 0.541 |  |  | 19 | 17.802 | 873577.3033 |  |  | 0.5 | 8.3333 | 193837.6704 |  |  | 4057.5 |  |  |  | 1063357.4737 |  |  | 28.7107
1136 | 2018-02-17 08:00 | 1.521 | 28.179 |  |  | 19 | 17.479 | 857727.0916 |  |  | 0.5 | 8.3333 | 190320.6741 |  |  | 211342.5 |  |  |  | 836705.2658 |  |  | 22.591
1137 | 2018-02-17 09:00 | 2.294 | 100.122 |  |  | 19 | 16.706 | 819794.5416 |  |  | 0.5 | 8.3333 | 181903.8379 |  |  | 750915 |  |  |  | 250783.3795 |  |  | 6.7712
1138 | 2018-02-17 10:00 | 2.832 | 217.572 |  |  | 19 | 16.168 | 793393.8794 |  |  | 0.5 | 8.3333 | 176045.8069 |  |  | 1631790 |  |  |  | 0 |  |  | 0
1139 | 2018-02-17 11:00 | 3.681 | 343.803 |  |  | 19 | 15.319 | 751731.8678 |  |  | 0.5 | 8.3333 | 166801.4421 |  |  | 2578522.5 |  |  |  | 0 |  |  | 0
1140 | 2018-02-17 12:00 | 5.156 | 419.554 |  |  | 19 | 13.844 | 679350.87 |  |  | 0.5 | 8.3333 | 150740.8555 |  |  | 3146655 |  |  |  | 0 |  |  | 0
1141 | 2018-02-17 13:00 | 6.234 | 429.289 |  |  | 19 | 12.766 | 626451.4018 |  |  | 0.5 | 8.3333 | 139003.0165 |  |  | 3219667.5 |  |  |  | 0 |  |  | 0
1142 | 2018-02-17 14:00 | 6.338 | 368.472 |  |  | 19 | 12.662 | 621347.928 |  |  | 0.5 | 8.3333 | 137870.6091 |  |  | 2763540 |  |  |  | 0 |  |  | 0
1143 | 2018-02-17 15:00 | 6.137 | 265.558 |  |  | 19 | 12.863 | 631211.3725 |  |  | 0.5 | 8.3333 | 140059.2043 |  |  | 1991685 |  |  |  | 0 |  |  | 0
1144 | 2018-02-17 16:00 | 5.362 | 134.958 |  |  | 19 | 13.638 | 669242.0662 |  |  | 0.5 | 8.3333 | 148497.8176 |  |  | 1012185 |  |  |  | 0 |  |  | 0
1145 | 2018-02-17 17:00 | 3.638 | 19.144 |  |  | 19 | 15.362 | 753841.9579 |  |  | 0.5 | 8.3333 | 167269.6491 |  |  | 143580 |  |  |  | 777531.6069 |  |  | 20.9934
1146 | 2018-02-17 18:00 | 2.736 | 0 |  |  | 16 | 13.264 | 650889.1895 |  |  | 0.5 | 8.3333 | 144425.5061 |  |  | 0 |  |  |  | 795314.6956 |  |  | 21.4735
1147 | 2018-02-17 19:00 | 2.121 | 0 |  |  | 16 | 13.879 | 681068.3852 |  |  | 0.5 | 8.3333 | 151121.9541 |  |  | 0 |  |  |  | 832190.3393 |  |  | 22.4691
1148 | 2018-02-17 20:00 | 1.482 | 0 |  |  | 16 | 14.518 | 712425.3056 |  |  | 0.5 | 8.3333 | 158079.7269 |  |  | 0 |  |  |  | 870505.0325 |  |  | 23.5036
1149 | 2018-02-17 21:00 | 0.864 | 0 |  |  | 16 | 15.136 | 742751.7169 |  |  | 0.5 | 8.3333 | 164808.8405 |  |  | 0 |  |  |  | 907560.5574 |  |  | 24.5041
1150 | 2018-02-17 22:00 | 0.326 | 0 |  |  | 16 | 15.674 | 769152.3791 |  |  | 0.5 | 8.3333 | 170666.8715 |  |  | 0 |  |  |  | 939819.2506 |  |  | 25.3751
1151 | 2018-02-17 23:00 | -0.125 | 0 |  |  | 16 | 16.125 | 791283.7893 |  |  | 0.5 | 8.3333 | 175577.6 |  |  | 0 |  |  |  | 966861.3893 |  |  | 26.1053
1152 | 2018-02-18 | -0.14 | 0 |  |  | 16 | 16.14 | 792019.8672 |  |  | 0.5 | 8.3333 | 175740.928 |  |  | 0 |  |  |  | 967760.7952 |  |  | 26.1295
1153 | 2018-02-18 01:00 | 0.013 | 0 |  |  | 16 | 15.987 | 784511.8722 |  |  | 0.5 | 8.3333 | 174074.9824 |  |  | 0 |  |  |  | 958586.8546 |  |  | 25.8818
1154 | 2018-02-18 02:00 | -0.152 | 0 |  |  | 16 | 16.152 | 792608.7296 |  |  | 0.5 | 8.3333 | 175871.5904 |  |  | 0 |  |  |  | 968480.32 |  |  | 26.149
1155 | 2018-02-18 03:00 | -0.352 | 0 |  |  | 16 | 16.352 | 802423.1021 |  |  | 0.5 | 8.3333 | 178049.2971 |  |  | 0 |  |  |  | 980472.3992 |  |  | 26.4728
1156 | 2018-02-18 04:00 | -0.524 | 0 |  |  | 16 | 16.524 | 810863.4626 |  |  | 0.5 | 8.3333 | 179922.1248 |  |  | 0 |  |  |  | 990785.5874 |  |  | 26.7512
1157 | 2018-02-18 05:00 | -0.618 | 0 |  |  | 16 | 16.618 | 815476.2177 |  |  | 0.5 | 8.3333 | 180945.6469 |  |  | 0 |  |  |  | 996421.8646 |  |  | 26.9034
1158 | 2018-02-18 06:00 | -0.708 | 0 |  |  | 16 | 16.708 | 819892.6853 |  |  | 0.5 | 8.3333 | 181925.6149 |  |  | 0 |  |  |  | 1001818.3003 |  |  | 27.0491
1159 | 2018-02-18 07:00 | -0.697 | 1.516 |  |  | 19 | 19.697 | 966568.4835 |  |  | 0.5 | 8.3333 | 214471.4411 |  |  | 11370 |  |  |  | 1169669.9246 |  |  | 31.5811
1160 | 2018-02-18 08:00 | -0.089 | 52.424 |  |  | 19 | 19.089 | 936732.7909 |  |  | 0.5 | 8.3333 | 207851.2128 |  |  | 393180 |  |  |  | 751404.0037 |  |  | 20.2879
1161 | 2018-02-18 09:00 | 0.95 | 136.545 |  |  | 19 | 18.05 | 885747.1253 |  |  | 0.5 | 8.3333 | 196538.0267 |  |  | 1024087.5 |  |  |  | 58197.652 |  |  | 1.5713
1162 | 2018-02-18 10:00 | 2.089 | 237.026 |  |  | 19 | 16.911 | 829854.2735 |  |  | 0.5 | 8.3333 | 184135.9872 |  |  | 1777695 |  |  |  | 0 |  |  | 0
1163 | 2018-02-18 11:00 | 3.42 | 348.359 |  |  | 19 | 15.58 | 764539.624 |  |  | 0.5 | 8.3333 | 169643.3493 |  |  | 2612692.5 |  |  |  | 0 |  |  | 0
1164 | 2018-02-18 12:00 | 4.529 | 405.981 |  |  | 19 | 14.471 | 710118.928 |  |  | 0.5 | 8.3333 | 157567.9659 |  |  | 3044857.5 |  |  |  | 0 |  |  | 0
1165 | 2018-02-18 13:00 | 5.449 | 420.688 |  |  | 19 | 13.551 | 664972.8142 |  |  | 0.5 | 8.3333 | 147550.5152 |  |  | 3155160 |  |  |  | 0 |  |  | 0
1166 | 2018-02-18 14:00 | 6.035 | 367.969 |  |  | 19 | 12.965 | 636216.7025 |  |  | 0.5 | 8.3333 | 141169.8347 |  |  | 2759767.5 |  |  |  | 0 |  |  | 0
1167 | 2018-02-18 15:00 | 6.21 | 267.396 |  |  | 19 | 12.79 | 627629.1265 |  |  | 0.5 | 8.3333 | 139264.3413 |  |  | 2005470 |  |  |  | 0 |  |  | 0
1168 | 2018-02-18 16:00 | 5.488 | 137.082 |  |  | 19 | 13.512 | 663059.0115 |  |  | 0.5 | 8.3333 | 147125.8624 |  |  | 1028115 |  |  |  | 0 |  |  | 0
1169 | 2018-02-18 17:00 | 3.719 | 20.546 |  |  | 19 | 15.281 | 749867.137 |  |  | 0.5 | 8.3333 | 166387.6779 |  |  | 154095 |  |  |  | 762159.8148 |  |  | 20.5783
1170 | 2018-02-18 18:00 | 2.963 | 0 |  |  | 16 | 13.037 | 639749.8766 |  |  | 0.5 | 8.3333 | 141953.8091 |  |  | 0 |  |  |  | 781703.6857 |  |  | 21.106
1171 | 2018-02-18 19:00 | 2.821 | 0 |  |  | 16 | 13.179 | 646718.0812 |  |  | 0.5 | 8.3333 | 143499.9808 |  |  | 0 |  |  |  | 790218.062 |  |  | 21.3359
1172 | 2018-02-18 20:00 | 2.729 | 0 |  |  | 16 | 13.271 | 651232.6925 |  |  | 0.5 | 8.3333 | 144501.7259 |  |  | 0 |  |  |  | 795734.4184 |  |  | 21.4848
1173 | 2018-02-18 21:00 | 2.313 | 0 |  |  | 16 | 13.687 | 671646.5875 |  |  | 0.5 | 8.3333 | 149031.3557 |  |  | 0 |  |  |  | 820677.9432 |  |  | 22.1583
1174 | 2018-02-18 22:00 | 2.024 | 0 |  |  | 16 | 13.976 | 685828.3559 |  |  | 0.5 | 8.3333 | 152178.1419 |  |  | 0 |  |  |  | 838006.4978 |  |  | 22.6262
1175 | 2018-02-18 23:00 | 1.526 | 0 |  |  | 16 | 14.474 | 710266.1436 |  |  | 0.5 | 8.3333 | 157600.6315 |  |  | 0 |  |  |  | 867866.7751 |  |  | 23.4324
1176 | 2018-02-19 | 1.214 | 0 |  |  | 16 | 14.786 | 725576.5648 |  |  | 0.5 | 8.3333 | 160997.8539 |  |  | 0 |  |  |  | 886574.4187 |  |  | 23.9375
1177 | 2018-02-19 01:00 | 1.277 | 0 |  |  | 16 | 14.723 | 722485.0375 |  |  | 0.5 | 8.3333 | 160311.8763 |  |  | 0 |  |  |  | 882796.9137 |  |  | 23.8355
1178 | 2018-02-19 02:00 | 1.139 | 0 |  |  | 16 | 14.861 | 729256.9546 |  |  | 0.5 | 8.3333 | 161814.4939 |  |  | 0 |  |  |  | 891071.4484 |  |  | 24.0589
1179 | 2018-02-19 03:00 | 1.01 | 0 |  |  | 16 | 14.99 | 735587.2249 |  |  | 0.5 | 8.3333 | 163219.1147 |  |  | 0 |  |  |  | 898806.3395 |  |  | 24.2678
1180 | 2018-02-19 04:00 | 0.934 | 0 |  |  | 16 | 15.066 | 739316.6865 |  |  | 0.5 | 8.3333 | 164046.6432 |  |  | 0 |  |  |  | 903363.3297 |  |  | 24.3908
1181 | 2018-02-19 05:00 | 0.797 | 0 |  |  | 16 | 15.203 | 746039.5317 |  |  | 0.5 | 8.3333 | 165538.3723 |  |  | 0 |  |  |  | 911577.9039 |  |  | 24.6126
1182 | 2018-02-19 06:00 | 0.68 | 0 |  |  | 16 | 15.32 | 751780.9396 |  |  | 0.5 | 8.3333 | 166812.3307 |  |  | 0 |  |  |  | 918593.2703 |  |  | 24.802
1183 | 2018-02-19 07:00 | 0.676 | 0.544 |  |  | 19 | 18.324 | 899192.8158 |  |  | 0.5 | 8.3333 | 199521.4848 |  |  | 4080 |  |  |  | 1094634.3006 |  |  | 29.5551
1184 | 2018-02-19 08:00 | 0.914 | 17.848 |  |  | 19 | 18.086 | 887513.7124 |  |  | 0.5 | 8.3333 | 196930.0139 |  |  | 133860 |  |  |  | 950583.7263 |  |  | 25.6658
1185 | 2018-02-19 09:00 | 1.208 | 55.276 |  |  | 19 | 17.792 | 873086.5847 |  |  | 0.5 | 8.3333 | 193728.7851 |  |  | 414570 |  |  |  | 652245.3698 |  |  | 17.6106
1186 | 2018-02-19 10:00 | 1.606 | 102.719 |  |  | 19 | 17.394 | 853555.9833 |  |  | 0.5 | 8.3333 | 189395.1488 |  |  | 770392.5 |  |  |  | 272558.6321 |  |  | 7.3591
1187 | 2018-02-19 11:00 | 2.317 | 174.842 |  |  | 19 | 16.683 | 818665.8888 |  |  | 0.5 | 8.3333 | 181653.4016 |  |  | 1311315 |  |  |  | 0 |  |  | 0
1188 | 2018-02-19 12:00 | 3.083 | 239.475 |  |  | 19 | 15.917 | 781076.8418 |  |  | 0.5 | 8.3333 | 173312.7851 |  |  | 1796062.5 |  |  |  | 0 |  |  | 0
1189 | 2018-02-19 13:00 | 3.637 | 224.206 |  |  | 19 | 15.363 | 753891.0297 |  |  | 0.5 | 8.3333 | 167280.5376 |  |  | 1681545 |  |  |  | 0 |  |  | 0
1190 | 2018-02-19 14:00 | 4.009 | 187.558 |  |  | 19 | 14.991 | 735636.2967 |  |  | 0.5 | 8.3333 | 163230.0032 |  |  | 1406685 |  |  |  | 0 |  |  | 0
1191 | 2018-02-19 15:00 | 4.142 | 133.489 |  |  | 19 | 14.858 | 729109.739 |  |  | 0.5 | 8.3333 | 161781.8283 |  |  | 1001167.5 |  |  |  | 0 |  |  | 0
1192 | 2018-02-19 16:00 | 3.927 | 67.91 |  |  | 19 | 15.073 | 739660.1895 |  |  | 0.5 | 8.3333 | 164122.8629 |  |  | 509325 |  |  |  | 394458.0524 |  |  | 10.6504
1193 | 2018-02-19 17:00 | 3.115 | 11.419 |  |  | 19 | 15.885 | 779506.5422 |  |  | 0.5 | 8.3333 | 172964.352 |  |  | 85642.5 |  |  |  | 866828.3942 |  |  | 23.4044
1194 | 2018-02-19 18:00 | 2.504 | 0 |  |  | 16 | 13.496 | 662273.8617 |  |  | 0.5 | 8.3333 | 146951.6459 |  |  | 0 |  |  |  | 809225.5076 |  |  | 21.8491
1195 | 2018-02-19 19:00 | 2.212 | 0 |  |  | 16 | 13.788 | 676602.8457 |  |  | 0.5 | 8.3333 | 150131.0976 |  |  | 0 |  |  |  | 826733.9433 |  |  | 22.3218
1196 | 2018-02-19 20:00 | 1.972 | 0 |  |  | 16 | 14.028 | 688380.0928 |  |  | 0.5 | 8.3333 | 152744.3456 |  |  | 0 |  |  |  | 841124.4384 |  |  | 22.7104
1197 | 2018-02-19 21:00 | 1.707 | 0 |  |  | 16 | 14.293 | 701384.1364 |  |  | 0.5 | 8.3333 | 155629.8069 |  |  | 0 |  |  |  | 857013.9434 |  |  | 23.1394
1198 | 2018-02-19 22:00 | 1.46 | 0 |  |  | 16 | 14.54 | 713504.8866 |  |  | 0.5 | 8.3333 | 158319.2747 |  |  | 0 |  |  |  | 871824.1612 |  |  | 23.5393
1199 | 2018-02-19 23:00 | 1.22 | 0 |  |  | 16 | 14.78 | 725282.1337 |  |  | 0.5 | 8.3333 | 160932.5227 |  |  | 0 |  |  |  | 886214.6563 |  |  | 23.9278
1200 | 2018-02-20 | 1.019 | 0 |  |  | 16 | 14.981 | 735145.5781 |  |  | 0.5 | 8.3333 | 163121.1179 |  |  | 0 |  |  |  | 898266.696 |  |  | 24.2532
1201 | 2018-02-20 01:00 | 0.827 | 0 |  |  | 16 | 15.173 | 744567.3758 |  |  | 0.5 | 8.3333 | 165211.7163 |  |  | 0 |  |  |  | 909779.0921 |  |  | 24.564
1202 | 2018-02-20 02:00 | 0.614 | 0 |  |  | 16 | 15.386 | 755019.6826 |  |  | 0.5 | 8.3333 | 167530.9739 |  |  | 0 |  |  |  | 922550.6564 |  |  | 24.9089
1203 | 2018-02-20 03:00 | 0.485 | 0 |  |  | 16 | 15.515 | 761349.9529 |  |  | 0.5 | 8.3333 | 168935.5947 |  |  | 0 |  |  |  | 930285.5476 |  |  | 25.1177
1204 | 2018-02-20 04:00 | 0.51 | 0 |  |  | 16 | 15.49 | 760123.1563 |  |  | 0.5 | 8.3333 | 168663.3813 |  |  | 0 |  |  |  | 928786.5377 |  |  | 25.0772
1205 | 2018-02-20 05:00 | 0.551 | 0 |  |  | 16 | 15.449 | 758111.2099 |  |  | 0.5 | 8.3333 | 168216.9515 |  |  | 0 |  |  |  | 926328.1614 |  |  | 25.0109
1206 | 2018-02-20 06:00 | 0.477 | 0 |  |  | 16 | 15.523 | 761742.5278 |  |  | 0.5 | 8.3333 | 169022.7029 |  |  | 0 |  |  |  | 930765.2307 |  |  | 25.1307
1207 | 2018-02-20 07:00 | 0.412 | 2.325 |  |  | 19 | 18.588 | 912147.7876 |  |  | 0.5 | 8.3333 | 202396.0576 |  |  | 17437.5 |  |  |  | 1097106.3452 |  |  | 29.6219
1208 | 2018-02-20 08:00 | 0.95 | 59.655 |  |  | 19 | 18.05 | 885747.1253 |  |  | 0.5 | 8.3333 | 196538.0267 |  |  | 447412.5 |  |  |  | 634872.652 |  |  | 17.1416
1209 | 2018-02-20 09:00 | 1.75 | 143.044 |  |  | 19 | 17.25 | 846489.635 |  |  | 0.5 | 8.3333 | 187827.2 |  |  | 1072830 |  |  |  | 0 |  |  | 0
1210 | 2018-02-20 10:00 | 2.605 | 212.934 |  |  | 19 | 16.395 | 804533.1922 |  |  | 0.5 | 8.3333 | 178517.504 |  |  | 1597005 |  |  |  | 0 |  |  | 0
1211 | 2018-02-20 11:00 | 3.424 | 249.852 |  |  | 19 | 15.576 | 764343.3365 |  |  | 0.5 | 8.3333 | 169599.7952 |  |  | 1873890 |  |  |  | 0 |  |  | 0
1212 | 2018-02-20 12:00 | 3.863 | 245.859 |  |  | 19 | 15.137 | 742800.7887 |  |  | 0.5 | 8.3333 | 164819.7291 |  |  | 1843942.5 |  |  |  | 0 |  |  | 0
1213 | 2018-02-20 13:00 | 4.008 | 213.183 |  |  | 19 | 14.992 | 735685.3686 |  |  | 0.5 | 8.3333 | 163240.8917 |  |  | 1598872.5 |  |  |  | 0 |  |  | 0
1214 | 2018-02-20 14:00 | 3.964 | 156.808 |  |  | 19 | 15.036 | 737844.5306 |  |  | 0.5 | 8.3333 | 163719.9872 |  |  | 1176060 |  |  |  | 0 |  |  | 0
1215 | 2018-02-20 15:00 | 3.81 | 100.155 |  |  | 19 | 15.19 | 745401.5975 |  |  | 0.5 | 8.3333 | 165396.8213 |  |  | 751162.5 |  |  |  | 159635.9188 |  |  | 4.3102
1216 | 2018-02-20 16:00 | 3.533 | 60.373 |  |  | 19 | 15.467 | 758994.5035 |  |  | 0.5 | 8.3333 | 168412.9451 |  |  | 452797.5 |  |  |  | 474609.9485 |  |  | 12.8145
1217 | 2018-02-20 17:00 | 2.671 | 15.731 |  |  | 19 | 16.329 | 801294.4493 |  |  | 0.5 | 8.3333 | 177798.8608 |  |  | 117982.5 |  |  |  | 861110.8101 |  |  | 23.25
1218 | 2018-02-20 18:00 | 1.875 | 0 |  |  | 16 | 14.125 | 693140.0635 |  |  | 0.5 | 8.3333 | 153800.5333 |  |  | 0 |  |  |  | 846940.5968 |  |  | 22.8674
1219 | 2018-02-20 19:00 | 1.506 | 0 |  |  | 16 | 14.494 | 711247.5809 |  |  | 0.5 | 8.3333 | 157818.4021 |  |  | 0 |  |  |  | 869065.983 |  |  | 23.4648
1220 | 2018-02-20 20:00 | 1.025 | 0 |  |  | 16 | 14.975 | 734851.1469 |  |  | 0.5 | 8.3333 | 163055.7867 |  |  | 0 |  |  |  | 897906.9336 |  |  | 24.2435
1221 | 2018-02-20 21:00 | 0.513 | 0 |  |  | 16 | 15.487 | 759975.9407 |  |  | 0.5 | 8.3333 | 168630.7157 |  |  | 0 |  |  |  | 928606.6565 |  |  | 25.0724
1222 | 2018-02-20 22:00 | 0.129 | 0 |  |  | 16 | 15.871 | 778819.5361 |  |  | 0.5 | 8.3333 | 172811.9125 |  |  | 0 |  |  |  | 951631.4486 |  |  | 25.694
1223 | 2018-02-20 23:00 | -0.043 | 0 |  |  | 16 | 16.043 | 787259.8965 |  |  | 0.5 | 8.3333 | 174684.7403 |  |  | 0 |  |  |  | 961944.6368 |  |  | 25.9725
1224 | 2018-02-21 | -0.161 | 0 |  |  | 16 | 16.161 | 793050.3763 |  |  | 0.5 | 8.3333 | 175969.5872 |  |  | 0 |  |  |  | 969019.9635 |  |  | 26.1635
1225 | 2018-02-21 01:00 | -0.332 | 0 |  |  | 16 | 16.332 | 801441.6649 |  |  | 0.5 | 8.3333 | 177831.5264 |  |  | 0 |  |  |  | 979273.1913 |  |  | 26.4404
1226 | 2018-02-21 02:00 | -0.403 | 0 |  |  | 16 | 16.403 | 804925.7672 |  |  | 0.5 | 8.3333 | 178604.6123 |  |  | 0 |  |  |  | 983530.3794 |  |  | 26.5553
1227 | 2018-02-21 03:00 | -0.194 | 0 |  |  | 16 | 16.194 | 794669.7478 |  |  | 0.5 | 8.3333 | 176328.9088 |  |  | 0 |  |  |  | 970998.6566 |  |  | 26.217
1228 | 2018-02-21 04:00 | -0.068 | 0 |  |  | 16 | 16.068 | 788486.6931 |  |  | 0.5 | 8.3333 | 174956.9536 |  |  | 0 |  |  |  | 963443.6467 |  |  | 26.013
1229 | 2018-02-21 05:00 | -0.163 | 0 |  |  | 16 | 16.163 | 793148.5201 |  |  | 0.5 | 8.3333 | 175991.3643 |  |  | 0 |  |  |  | 969139.8843 |  |  | 26.1668
1230 | 2018-02-21 06:00 | -0.245 | 0 |  |  | 16 | 16.245 | 797172.4128 |  |  | 0.5 | 8.3333 | 176884.224 |  |  | 0 |  |  |  | 974056.6368 |  |  | 26.2995
1231 | 2018-02-21 07:00 | -0.406 | 3.832 |  |  | 19 | 19.406 | 952288.5714 |  |  | 0.5 | 8.3333 | 211302.8779 |  |  | 28740 |  |  |  | 1134851.4493 |  |  | 30.641
1232 | 2018-02-21 08:00 | 0.222 | 83.81 |  |  | 19 | 18.778 | 921471.4415 |  |  | 0.5 | 8.3333 | 204464.8789 |  |  | 628575 |  |  |  | 497361.3205 |  |  | 13.4288
1233 | 2018-02-21 09:00 | 1.179 | 227.492 |  |  | 19 | 17.821 | 874509.6687 |  |  | 0.5 | 8.3333 | 194044.5525 |  |  | 1706190 |  |  |  | 0 |  |  | 0
1234 | 2018-02-21 10:00 | 2.202 | 337.49 |  |  | 19 | 16.798 | 824309.153 |  |  | 0.5 | 8.3333 | 182905.5829 |  |  | 2531175 |  |  |  | 0 |  |  | 0
1235 | 2018-02-21 11:00 | 3.287 | 420.317 |  |  | 19 | 15.713 | 771066.1818 |  |  | 0.5 | 8.3333 | 171091.5243 |  |  | 3152377.5 |  |  |  | 0 |  |  | 0
1236 | 2018-02-21 12:00 | 3.913 | 457.204 |  |  | 19 | 15.087 | 740347.1956 |  |  | 0.5 | 8.3333 | 164275.3024 |  |  | 3429030 |  |  |  | 0 |  |  | 0
1237 | 2018-02-21 13:00 | 4.295 | 430.821 |  |  | 19 | 14.705 | 721601.7439 |  |  | 0.5 | 8.3333 | 160115.8827 |  |  | 3231157.5 |  |  |  | 0 |  |  | 0
1238 | 2018-02-21 14:00 | 4.465 | 371.209 |  |  | 19 | 14.535 | 713259.5273 |  |  | 0.5 | 8.3333 | 158264.832 |  |  | 2784067.5 |  |  |  | 0 |  |  | 0
1239 | 2018-02-21 15:00 | 4.382 | 270.724 |  |  | 19 | 14.618 | 717332.4919 |  |  | 0.5 | 8.3333 | 159168.5803 |  |  | 2030430 |  |  |  | 0 |  |  | 0
1240 | 2018-02-21 16:00 | 3.625 | 144.343 |  |  | 19 | 15.375 | 754479.8921 |  |  | 0.5 | 8.3333 | 167411.2 |  |  | 1082572.5 |  |  |  | 0 |  |  | 0
1241 | 2018-02-21 17:00 | 1.848 | 26.592 |  |  | 19 | 17.152 | 841680.5925 |  |  | 0.5 | 8.3333 | 186760.1237 |  |  | 199440 |  |  |  | 829000.7162 |  |  | 22.383
1242 | 2018-02-21 18:00 | 1.008 | 0 |  |  | 16 | 14.992 | 735685.3686 |  |  | 0.5 | 8.3333 | 163240.8917 |  |  | 0 |  |  |  | 898926.2603 |  |  | 24.271
1243 | 2018-02-21 19:00 | 0.693 | 0 |  |  | 16 | 15.307 | 751143.0054 |  |  | 0.5 | 8.3333 | 166670.7797 |  |  | 0 |  |  |  | 917813.7851 |  |  | 24.781
1244 | 2018-02-21 20:00 | 0.373 | 0 |  |  | 16 | 15.627 | 766846.0015 |  |  | 0.5 | 8.3333 | 170155.1104 |  |  | 0 |  |  |  | 937001.1119 |  |  | 25.299
1245 | 2018-02-21 21:00 | 0.068 | 0 |  |  | 16 | 15.932 | 781812.9197 |  |  | 0.5 | 8.3333 | 173476.1131 |  |  | 0 |  |  |  | 955289.0328 |  |  | 25.7928
1246 | 2018-02-21 22:00 | -0.193 | 0 |  |  | 16 | 16.193 | 794620.6759 |  |  | 0.5 | 8.3333 | 176318.0203 |  |  | 0 |  |  |  | 970938.6962 |  |  | 26.2153
1247 | 2018-02-21 23:00 | -0.372 | 0 |  |  | 16 | 16.372 | 803404.5394 |  |  | 0.5 | 8.3333 | 178267.0677 |  |  | 0 |  |  |  | 981671.6071 |  |  | 26.5051
1248 | 2018-02-22 | -0.47 | 0 |  |  | 16 | 16.47 | 808213.582 |  |  | 0.5 | 8.3333 | 179334.144 |  |  | 0 |  |  |  | 987547.726 |  |  | 26.6638
1249 | 2018-02-22 01:00 | -0.531 | 0 |  |  | 16 | 16.531 | 811206.9656 |  |  | 0.5 | 8.3333 | 179998.3445 |  |  | 0 |  |  |  | 991205.3101 |  |  | 26.7625
1250 | 2018-02-22 02:00 | -0.563 | 0 |  |  | 16 | 16.563 | 812777.2652 |  |  | 0.5 | 8.3333 | 180346.7776 |  |  | 0 |  |  |  | 993124.0428 |  |  | 26.8143
1251 | 2018-02-22 03:00 | -0.58 | 0 |  |  | 16 | 16.58 | 813611.4869 |  |  | 0.5 | 8.3333 | 180531.8827 |  |  | 0 |  |  |  | 994143.3696 |  |  | 26.8419
1252 | 2018-02-22 04:00 | -0.612 | 0 |  |  | 16 | 16.612 | 815181.7865 |  |  | 0.5 | 8.3333 | 180880.3157 |  |  | 0 |  |  |  | 996062.1022 |  |  | 26.8937
1253 | 2018-02-22 05:00 | -0.637 | 0 |  |  | 16 | 16.637 | 816408.5831 |  |  | 0.5 | 8.3333 | 181152.5291 |  |  | 0 |  |  |  | 997561.1121 |  |  | 26.9342
1254 | 2018-02-22 06:00 | -0.655 | 0 |  |  | 16 | 16.655 | 817291.8766 |  |  | 0.5 | 8.3333 | 181348.5227 |  |  | 0 |  |  |  | 998640.3993 |  |  | 26.9633
1255 | 2018-02-22 07:00 | -0.67 | 5.325 |  |  | 19 | 19.67 | 965243.5432 |  |  | 0.5 | 8.3333 | 214177.4507 |  |  | 39937.5 |  |  |  | 1139483.4939 |  |  | 30.7661
1256 | 2018-02-22 08:00 | 0.01 | 99.147 |  |  | 19 | 18.99 | 931874.6765 |  |  | 0.5 | 8.3333 | 206773.248 |  |  | 743602.5 |  |  |  | 395045.4245 |  |  | 10.6662
1257 | 2018-02-22 09:00 | 1.121 | 241.22 |  |  | 19 | 17.879 | 877355.8368 |  |  | 0.5 | 8.3333 | 194676.0875 |  |  | 1809150 |  |  |  | 0 |  |  | 0
1258 | 2018-02-22 10:00 | 2.363 | 363.101 |  |  | 19 | 16.637 | 816408.5831 |  |  | 0.5 | 8.3333 | 181152.5291 |  |  | 2723257.5 |  |  |  | 0 |  |  | 0
1259 | 2018-02-22 11:00 | 3.287 | 445.96 |  |  | 19 | 15.713 | 771066.1818 |  |  | 0.5 | 8.3333 | 171091.5243 |  |  | 3344700 |  |  |  | 0 |  |  | 0
1260 | 2018-02-22 12:00 | 3.852 | 481.438 |  |  | 19 | 15.148 | 743340.5792 |  |  | 0.5 | 8.3333 | 164939.5029 |  |  | 3610785 |  |  |  | 0 |  |  | 0
1261 | 2018-02-22 13:00 | 4.201 | 465.153 |  |  | 19 | 14.799 | 726214.4991 |  |  | 0.5 | 8.3333 | 161139.4048 |  |  | 3488647.5 |  |  |  | 0 |  |  | 0
1262 | 2018-02-22 14:00 | 4.312 | 401.397 |  |  | 19 | 14.688 | 720767.5223 |  |  | 0.5 | 8.3333 | 159930.7776 |  |  | 3010477.5 |  |  |  | 0 |  |  | 0
1263 | 2018-02-22 15:00 | 4.128 | 295.123 |  |  | 19 | 14.872 | 729796.7451 |  |  | 0.5 | 8.3333 | 161934.2677 |  |  | 2213422.5 |  |  |  | 0 |  |  | 0
1264 | 2018-02-22 16:00 | 3.496 | 161.197 |  |  | 19 | 15.504 | 760810.1624 |  |  | 0.5 | 8.3333 | 168815.8208 |  |  | 1208977.5 |  |  |  | 0 |  |  | 0
1265 | 2018-02-22 17:00 | 1.976 | 32.595 |  |  | 19 | 17.024 | 835399.394 |  |  | 0.5 | 8.3333 | 185366.3915 |  |  | 244462.5 |  |  |  | 776303.2855 |  |  | 20.9602
1266 | 2018-02-22 18:00 | 1.211 | 0 |  |  | 16 | 14.789 | 725723.7804 |  |  | 0.5 | 8.3333 | 161030.5195 |  |  | 0 |  |  |  | 886754.2999 |  |  | 23.9424
1267 | 2018-02-22 19:00 | 1.016 | 0 |  |  | 16 | 14.984 | 735292.7937 |  |  | 0.5 | 8.3333 | 163153.7835 |  |  | 0 |  |  |  | 898446.5772 |  |  | 24.2581
1268 | 2018-02-22 20:00 | 0.67 | 0 |  |  | 16 | 15.33 | 752271.6583 |  |  | 0.5 | 8.3333 | 166921.216 |  |  | 0 |  |  |  | 919192.8743 |  |  | 24.8182
1269 | 2018-02-22 21:00 | 0.343 | 0 |  |  | 16 | 15.657 | 768318.1574 |  |  | 0.5 | 8.3333 | 170481.7664 |  |  | 0 |  |  |  | 938799.9238 |  |  | 25.3476
1270 | 2018-02-22 22:00 | 0.022 | 0 |  |  | 16 | 15.978 | 784070.2254 |  |  | 0.5 | 8.3333 | 173976.9856 |  |  | 0 |  |  |  | 958047.211 |  |  | 25.8673
1271 | 2018-02-22 23:00 | -0.288 | 0 |  |  | 16 | 16.288 | 799282.5029 |  |  | 0.5 | 8.3333 | 177352.4309 |  |  | 0 |  |  |  | 976634.9339 |  |  | 26.3691
1272 | 2018-02-23 | -0.541 | 0 |  |  | 16 | 16.541 | 811697.6842 |  |  | 0.5 | 8.3333 | 180107.2299 |  |  | 0 |  |  |  | 991804.9141 |  |  | 26.7787
1273 | 2018-02-23 01:00 | -0.683 | 0 |  |  | 16 | 16.683 | 818665.8888 |  |  | 0.5 | 8.3333 | 181653.4016 |  |  | 0 |  |  |  | 1000319.2904 |  |  | 27.0086
1274 | 2018-02-23 02:00 | -0.746 | 0 |  |  | 16 | 16.746 | 821757.4161 |  |  | 0.5 | 8.3333 | 182339.3792 |  |  | 0 |  |  |  | 1004096.7953 |  |  | 27.1106
1275 | 2018-02-23 03:00 | -0.768 | 0 |  |  | 16 | 16.768 | 822836.9971 |  |  | 0.5 | 8.3333 | 182578.9269 |  |  | 0 |  |  |  | 1005415.924 |  |  | 27.1462
1276 | 2018-02-23 04:00 | -0.764 | 0 |  |  | 16 | 16.764 | 822640.7097 |  |  | 0.5 | 8.3333 | 182535.3728 |  |  | 0 |  |  |  | 1005176.0825 |  |  | 27.1398
1277 | 2018-02-23 05:00 | -0.734 | 0 |  |  | 16 | 16.734 | 821168.5538 |  |  | 0.5 | 8.3333 | 182208.7168 |  |  | 0 |  |  |  | 1003377.2706 |  |  | 27.0912
1278 | 2018-02-23 06:00 | -0.749 | 0 |  |  | 16 | 16.749 | 821904.6317 |  |  | 0.5 | 8.3333 | 182372.0448 |  |  | 0 |  |  |  | 1004276.6765 |  |  | 27.1155
1279 | 2018-02-23 07:00 | -0.719 | 5.73 |  |  | 19 | 19.719 | 967648.0645 |  |  | 0.5 | 8.3333 | 214710.9888 |  |  | 42975 |  |  |  | 1139384.0533 |  |  | 30.7634
1280 | 2018-02-23 08:00 | -0.317 | 92.415 |  |  | 19 | 19.317 | 947921.1756 |  |  | 0.5 | 8.3333 | 210333.7984 |  |  | 693112.5 |  |  |  | 465142.474 |  |  | 12.5588
1281 | 2018-02-23 09:00 | 0.511 | 233.564 |  |  | 19 | 18.489 | 907289.6732 |  |  | 0.5 | 8.3333 | 201318.0928 |  |  | 1751730 |  |  |  | 0 |  |  | 0
1282 | 2018-02-23 10:00 | 1.47 | 346.989 |  |  | 19 | 17.53 | 860229.7566 |  |  | 0.5 | 8.3333 | 190875.9893 |  |  | 2602417.5 |  |  |  | 0 |  |  | 0
1283 | 2018-02-23 11:00 | 2.183 | 421.076 |  |  | 19 | 16.817 | 825241.5184 |  |  | 0.5 | 8.3333 | 183112.4651 |  |  | 3158070 |  |  |  | 0 |  |  | 0
1284 | 2018-02-23 12:00 | 2.639 | 450.268 |  |  | 19 | 16.361 | 802864.7489 |  |  | 0.5 | 8.3333 | 178147.2939 |  |  | 3377010 |  |  |  | 0 |  |  | 0
1285 | 2018-02-23 13:00 | 2.956 | 450.627 |  |  | 19 | 16.044 | 787308.9684 |  |  | 0.5 | 8.3333 | 174695.6288 |  |  | 3379702.5 |  |  |  | 0 |  |  | 0
1286 | 2018-02-23 14:00 | 3.108 | 404.231 |  |  | 19 | 15.892 | 779850.0452 |  |  | 0.5 | 8.3333 | 173040.5717 |  |  | 3031732.5 |  |  |  | 0 |  |  | 0
1287 | 2018-02-23 15:00 | 3.002 | 303.38 |  |  | 19 | 15.998 | 785051.6627 |  |  | 0.5 | 8.3333 | 174194.7563 |  |  | 2275350 |  |  |  | 0 |  |  | 0
1288 | 2018-02-23 16:00 | 2.539 | 166.165 |  |  | 19 | 16.461 | 807771.9352 |  |  | 0.5 | 8.3333 | 179236.1472 |  |  | 1246237.5 |  |  |  | 0 |  |  | 0
1289 | 2018-02-23 17:00 | 1.379 | 35.555 |  |  | 19 | 17.621 | 864695.2962 |  |  | 0.5 | 8.3333 | 191866.8459 |  |  | 266662.5 |  |  |  | 789899.642 |  |  | 21.3273
1290 | 2018-02-23 18:00 | 0.475 | 0 |  |  | 16 | 15.525 | 761840.6715 |  |  | 0.5 | 8.3333 | 169044.48 |  |  | 0 |  |  |  | 930885.1515 |  |  | 25.1339
1291 | 2018-02-23 19:00 | 0.114 | 0 |  |  | 16 | 15.886 | 779555.614 |  |  | 0.5 | 8.3333 | 172975.2405 |  |  | 0 |  |  |  | 952530.8546 |  |  | 25.7183
1292 | 2018-02-23 20:00 | -0.28 | 0 |  |  | 16 | 16.28 | 798889.928 |  |  | 0.5 | 8.3333 | 177265.3227 |  |  | 0 |  |  |  | 976155.2507 |  |  | 26.3562
1293 | 2018-02-23 21:00 | -0.622 | 0 |  |  | 16 | 16.622 | 815672.5051 |  |  | 0.5 | 8.3333 | 180989.2011 |  |  | 0 |  |  |  | 996661.7062 |  |  | 26.9099
1294 | 2018-02-23 22:00 | -0.909 | 0 |  |  | 16 | 16.909 | 829756.1298 |  |  | 0.5 | 8.3333 | 184114.2101 |  |  | 0 |  |  |  | 1013870.3399 |  |  | 27.3745
1295 | 2018-02-23 23:00 | -1.154 | 0 |  |  | 16 | 17.154 | 841778.7362 |  |  | 0.5 | 8.3333 | 186781.9008 |  |  | 0 |  |  |  | 1028560.637 |  |  | 27.7711
1296 | 2018-02-24 | -1.358 | 0 |  |  | 16 | 17.358 | 851789.3962 |  |  | 0.5 | 8.3333 | 189003.1616 |  |  | 0 |  |  |  | 1040792.5578 |  |  | 28.1014
1297 | 2018-02-24 01:00 | -1.526 | 0 |  |  | 16 | 17.526 | 860033.4692 |  |  | 0.5 | 8.3333 | 190832.4352 |  |  | 0 |  |  |  | 1050865.9044 |  |  | 28.3734
1298 | 2018-02-24 02:00 | -1.667 | 0 |  |  | 16 | 17.667 | 866952.6019 |  |  | 0.5 | 8.3333 | 192367.7184 |  |  | 0 |  |  |  | 1059320.3203 |  |  | 28.6016
1299 | 2018-02-24 03:00 | -1.83 | 0 |  |  | 16 | 17.83 | 874951.3155 |  |  | 0.5 | 8.3333 | 194142.5493 |  |  | 0 |  |  |  | 1069093.8648 |  |  | 28.8655
1300 | 2018-02-24 04:00 | -1.987 | 0 |  |  | 16 | 17.987 | 882655.598 |  |  | 0.5 | 8.3333 | 195852.0491 |  |  | 0 |  |  |  | 1078507.6471 |  |  | 29.1197
1301 | 2018-02-24 05:00 | -2.111 | 0 |  |  | 16 | 18.111 | 888740.509 |  |  | 0.5 | 8.3333 | 197202.2272 |  |  | 0 |  |  |  | 1085942.7362 |  |  | 29.3205
1302 | 2018-02-24 06:00 | -2.176 | 0 |  |  | 16 | 18.176 | 891930.1801 |  |  | 0.5 | 8.3333 | 197909.9819 |  |  | 0 |  |  |  | 1089840.1619 |  |  | 29.4257
1303 | 2018-02-24 07:00 | -2.198 | 8.432 |  |  | 19 | 21.198 | 1040225.3498 |  |  | 0.5 | 8.3333 | 230815.1296 |  |  | 63240 |  |  |  | 1207800.4794 |  |  | 32.6106
1304 | 2018-02-24 08:00 | -1.754 | 116.13 |  |  | 19 | 20.754 | 1018437.4426 |  |  | 0.5 | 8.3333 | 225980.6208 |  |  | 870975 |  |  |  | 373443.0634 |  |  | 10.083
1305 | 2018-02-24 09:00 | -0.763 | 260.445 |  |  | 19 | 19.763 | 969807.2265 |  |  | 0.5 | 8.3333 | 215190.0843 |  |  | 1953337.5 |  |  |  | 0 |  |  | 0
1306 | 2018-02-24 10:00 | 0.443 | 381.153 |  |  | 19 | 18.557 | 910626.5598 |  |  | 0.5 | 8.3333 | 202058.5131 |  |  | 2858647.5 |  |  |  | 0 |  |  | 0
1307 | 2018-02-24 11:00 | 1.666 | 462.24 |  |  | 19 | 17.334 | 850611.6715 |  |  | 0.5 | 8.3333 | 188741.8368 |  |  | 3466800 |  |  |  | 0 |  |  | 0
1308 | 2018-02-24 12:00 | 2.663 | 496.097 |  |  | 19 | 16.337 | 801687.0242 |  |  | 0.5 | 8.3333 | 177885.9691 |  |  | 3720727.5 |  |  |  | 0 |  |  | 0
1309 | 2018-02-24 13:00 | 3.303 | 454.5 |  |  | 19 | 15.697 | 770281.0319 |  |  | 0.5 | 8.3333 | 170917.3077 |  |  | 3408750 |  |  |  | 0 |  |  | 0
1310 | 2018-02-24 14:00 | 3.419 | 301.604 |  |  | 19 | 15.581 | 764588.6958 |  |  | 0.5 | 8.3333 | 169654.2379 |  |  | 2262030 |  |  |  | 0 |  |  | 0
1311 | 2018-02-24 15:00 | 3.127 | 167.456 |  |  | 19 | 15.873 | 778917.6798 |  |  | 0.5 | 8.3333 | 172833.6896 |  |  | 1255920 |  |  |  | 0 |  |  | 0
1312 | 2018-02-24 16:00 | 2.668 | 85.293 |  |  | 19 | 16.332 | 801441.6649 |  |  | 0.5 | 8.3333 | 177831.5264 |  |  | 639697.5 |  |  |  | 339575.6913 |  |  | 9.1685
1313 | 2018-02-24 17:00 | 1.985 | 27.272 |  |  | 19 | 17.015 | 834957.7472 |  |  | 0.5 | 8.3333 | 185268.3947 |  |  | 204540 |  |  |  | 815686.1419 |  |  | 22.0235
1314 | 2018-02-24 18:00 | 1.118 | 0 |  |  | 16 | 14.882 | 730287.4637 |  |  | 0.5 | 8.3333 | 162043.1531 |  |  | 0 |  |  |  | 892330.6167 |  |  | 24.0929
1315 | 2018-02-24 19:00 | 0.427 | 0 |  |  | 16 | 15.573 | 764196.1209 |  |  | 0.5 | 8.3333 | 169567.1296 |  |  | 0 |  |  |  | 933763.2505 |  |  | 25.2116
1316 | 2018-02-24 20:00 | -0.018 | 0 |  |  | 16 | 16.018 | 786033.0999 |  |  | 0.5 | 8.3333 | 174412.5269 |  |  | 0 |  |  |  | 960445.6269 |  |  | 25.932
1317 | 2018-02-24 21:00 | -0.254 | 0 |  |  | 16 | 16.254 | 797614.0596 |  |  | 0.5 | 8.3333 | 176982.2208 |  |  | 0 |  |  |  | 974596.2804 |  |  | 26.3141
1318 | 2018-02-24 22:00 | -0.403 | 0 |  |  | 16 | 16.403 | 804925.7672 |  |  | 0.5 | 8.3333 | 178604.6123 |  |  | 0 |  |  |  | 983530.3794 |  |  | 26.5553
1319 | 2018-02-24 23:00 | -0.608 | 0 |  |  | 16 | 16.608 | 814985.499 |  |  | 0.5 | 8.3333 | 180836.7616 |  |  | 0 |  |  |  | 995822.2606 |  |  | 26.8872
1320 | 2018-02-25 | -0.848 | 0 |  |  | 16 | 16.848 | 826762.7461 |  |  | 0.5 | 8.3333 | 183450.0096 |  |  | 0 |  |  |  | 1010212.7557 |  |  | 27.2757
1321 | 2018-02-25 01:00 | -1.23 | 0 |  |  | 16 | 17.23 | 845508.1978 |  |  | 0.5 | 8.3333 | 187609.4293 |  |  | 0 |  |  |  | 1033117.6271 |  |  | 27.8942
1322 | 2018-02-25 02:00 | -1.589 | 0 |  |  | 16 | 17.589 | 863124.9966 |  |  | 0.5 | 8.3333 | 191518.4128 |  |  | 0 |  |  |  | 1054643.4094 |  |  | 28.4754
1323 | 2018-02-25 03:00 | -1.922 | 0 |  |  | 16 | 17.922 | 879465.9269 |  |  | 0.5 | 8.3333 | 195144.2944 |  |  | 0 |  |  |  | 1074610.2213 |  |  | 29.0145
1324 | 2018-02-25 04:00 | -2.259 | 0 |  |  | 16 | 18.259 | 896003.1447 |  |  | 0.5 | 8.3333 | 198813.7301 |  |  | 0 |  |  |  | 1094816.8748 |  |  | 29.5601
1325 | 2018-02-25 05:00 | -2.592 | 0 |  |  | 16 | 18.592 | 912344.075 |  |  | 0.5 | 8.3333 | 202439.6117 |  |  | 0 |  |  |  | 1114783.6868 |  |  | 30.0992
1326 | 2018-02-25 06:00 | -2.897 | 0 |  |  | 16 | 18.897 | 927310.9932 |  |  | 0.5 | 8.3333 | 205760.6144 |  |  | 0 |  |  |  | 1133071.6076 |  |  | 30.5929
1327 | 2018-02-25 07:00 | -3.159 | 9.714 |  |  | 19 | 22.159 | 1087383.41 |  |  | 0.5 | 8.3333 | 241279.0101 |  |  | 72855 |  |  |  | 1255807.4201 |  |  | 33.9068
1328 | 2018-02-25 08:00 | -3.007 | 119.85 |  |  | 19 | 22.007 | 1079924.4868 |  |  | 0.5 | 8.3333 | 239623.9531 |  |  | 898875 |  |  |  | 420673.4399 |  |  | 11.3582
1329 | 2018-02-25 09:00 | -2.25 | 265.352 |  |  | 19 | 21.25 | 1042777.0866 |  |  | 0.5 | 8.3333 | 231381.3333 |  |  | 1990140 |  |  |  | 0 |  |  | 0
1330 | 2018-02-25 10:00 | -1.354 | 388.568 |  |  | 19 | 20.354 | 998808.6975 |  |  | 0.5 | 8.3333 | 221625.2075 |  |  | 2914260 |  |  |  | 0 |  |  | 0
1331 | 2018-02-25 11:00 | -0.48 | 472.721 |  |  | 19 | 19.48 | 955919.8893 |  |  | 0.5 | 8.3333 | 212108.6293 |  |  | 3545407.5 |  |  |  | 0 |  |  | 0
1332 | 2018-02-25 12:00 | 0.307 | 502.321 |  |  | 19 | 18.693 | 917300.3332 |  |  | 0.5 | 8.3333 | 203539.3536 |  |  | 3767407.5 |  |  |  | 0 |  |  | 0
1333 | 2018-02-25 13:00 | 0.818 | 458.207 |  |  | 19 | 18.182 | 892224.6113 |  |  | 0.5 | 8.3333 | 197975.3131 |  |  | 3436552.5 |  |  |  | 0 |  |  | 0
1334 | 2018-02-25 14:00 | 1.056 | 370.448 |  |  | 19 | 17.944 | 880545.5079 |  |  | 0.5 | 8.3333 | 195383.8421 |  |  | 2778360 |  |  |  | 0 |  |  | 0
1335 | 2018-02-25 15:00 | 0.984 | 266.444 |  |  | 19 | 18.016 | 884078.682 |  |  | 0.5 | 8.3333 | 196167.8165 |  |  | 1998330 |  |  |  | 0 |  |  | 0
1336 | 2018-02-25 16:00 | 0.646 | 164.302 |  |  | 19 | 18.354 | 900664.9717 |  |  | 0.5 | 8.3333 | 199848.1408 |  |  | 1232265 |  |  |  | 0 |  |  | 0
1337 | 2018-02-25 17:00 | -0.122 | 43.792 |  |  | 19 | 19.122 | 938352.1624 |  |  | 0.5 | 8.3333 | 208210.5344 |  |  | 328440 |  |  |  | 818122.6968 |  |  | 22.0893
1338 | 2018-02-25 18:00 | -0.711 | 0 |  |  | 16 | 16.711 | 820039.9009 |  |  | 0.5 | 8.3333 | 181958.2805 |  |  | 0 |  |  |  | 1001998.1815 |  |  | 27.054
1339 | 2018-02-25 19:00 | -1.094 | 0 |  |  | 16 | 17.094 | 838834.4244 |  |  | 0.5 | 8.3333 | 186128.5888 |  |  | 0 |  |  |  | 1024963.0132 |  |  | 27.674
1340 | 2018-02-25 20:00 | -1.453 | 0 |  |  | 16 | 17.453 | 856451.2232 |  |  | 0.5 | 8.3333 | 190037.5723 |  |  | 0 |  |  |  | 1046488.7955 |  |  | 28.2552
1341 | 2018-02-25 21:00 | -1.759 | 0 |  |  | 16 | 17.759 | 871467.2132 |  |  | 0.5 | 8.3333 | 193369.4635 |  |  | 0 |  |  |  | 1064836.6767 |  |  | 28.7506
1342 | 2018-02-25 22:00 | -2.01 | 0 |  |  | 16 | 18.01 | 883784.2508 |  |  | 0.5 | 8.3333 | 196102.4853 |  |  | 0 |  |  |  | 1079886.7362 |  |  | 29.1569
1343 | 2018-02-25 23:00 | -2.363 | 0 |  |  | 16 | 18.363 | 901106.6184 |  |  | 0.5 | 8.3333 | 199946.1376 |  |  | 0 |  |  |  | 1101052.756 |  |  | 29.7284
1344 | 2018-02-26 | -2.798 | 0 |  |  | 16 | 18.798 | 922452.8788 |  |  | 0.5 | 8.3333 | 204682.6496 |  |  | 0 |  |  |  | 1127135.5284 |  |  | 30.4327
1345 | 2018-02-26 01:00 | -3.137 | 0 |  |  | 16 | 19.137 | 939088.2403 |  |  | 0.5 | 8.3333 | 208373.8624 |  |  | 0 |  |  |  | 1147462.1027 |  |  | 30.9815
1346 | 2018-02-26 02:00 | -3.421 | 0 |  |  | 16 | 19.421 | 953024.6494 |  |  | 0.5 | 8.3333 | 211466.2059 |  |  | 0 |  |  |  | 1164490.8553 |  |  | 31.4413
1347 | 2018-02-26 03:00 | -3.715 | 0 |  |  | 16 | 19.715 | 967451.7771 |  |  | 0.5 | 8.3333 | 214667.4347 |  |  | 0 |  |  |  | 1182119.2117 |  |  | 31.9172
1348 | 2018-02-26 04:00 | -3.809 | 0 |  |  | 16 | 19.809 | 972064.5322 |  |  | 0.5 | 8.3333 | 215690.9568 |  |  | 0 |  |  |  | 1187755.489 |  |  | 32.0694
1349 | 2018-02-26 05:00 | -3.814 | 0 |  |  | 16 | 19.814 | 972309.8915 |  |  | 0.5 | 8.3333 | 215745.3995 |  |  | 0 |  |  |  | 1188055.291 |  |  | 32.0775
1350 | 2018-02-26 06:00 | -3.92 | 0 |  |  | 16 | 19.92 | 977511.509 |  |  | 0.5 | 8.3333 | 216899.584 |  |  | 0 |  |  |  | 1194411.093 |  |  | 32.2491
1351 | 2018-02-26 07:00 | -3.731 | 7.179 |  |  | 19 | 22.731 | 1115452.5156 |  |  | 0.5 | 8.3333 | 247507.2512 |  |  | 53842.5 |  |  |  | 1309117.2668 |  |  | 35.3462
1352 | 2018-02-26 08:00 | -3.309 | 88.79 |  |  | 19 | 22.309 | 1094744.1894 |  |  | 0.5 | 8.3333 | 242912.2901 |  |  | 665925 |  |  |  | 671731.4796 |  |  | 18.1367
1353 | 2018-02-26 09:00 | -2.462 | 217.446 |  |  | 19 | 21.462 | 1053180.3216 |  |  | 0.5 | 8.3333 | 233689.7024 |  |  | 1630845 |  |  |  | 0 |  |  | 0
1354 | 2018-02-26 10:00 | -1.66 | 304.475 |  |  | 19 | 20.66 | 1013824.6875 |  |  | 0.5 | 8.3333 | 224957.0987 |  |  | 2283562.5 |  |  |  | 0 |  |  | 0
1355 | 2018-02-26 11:00 | -1.192 | 335.714 |  |  | 19 | 20.192 | 990859.0557 |  |  | 0.5 | 8.3333 | 219861.2651 |  |  | 2517855 |  |  |  | 0 |  |  | 0
1356 | 2018-02-26 12:00 | -0.984 | 323.425 |  |  | 19 | 19.984 | 980652.1082 |  |  | 0.5 | 8.3333 | 217596.4501 |  |  | 2425687.5 |  |  |  | 0 |  |  | 0
1357 | 2018-02-26 13:00 | -0.802 | 301.846 |  |  | 19 | 19.802 | 971721.0291 |  |  | 0.5 | 8.3333 | 215614.7371 |  |  | 2263845 |  |  |  | 0 |  |  | 0
1358 | 2018-02-26 14:00 | -0.536 | 270.688 |  |  | 19 | 19.536 | 958667.9136 |  |  | 0.5 | 8.3333 | 212718.3872 |  |  | 2030160 |  |  |  | 0 |  |  | 0
1359 | 2018-02-26 15:00 | -0.466 | 213.071 |  |  | 19 | 19.466 | 955232.8832 |  |  | 0.5 | 8.3333 | 211956.1899 |  |  | 1598032.5 |  |  |  | 0 |  |  | 0
1360 | 2018-02-26 16:00 | -0.624 | 129.339 |  |  | 19 | 19.624 | 962986.2376 |  |  | 0.5 | 8.3333 | 213676.5781 |  |  | 970042.5 |  |  |  | 206620.3157 |  |  | 5.5787
1361 | 2018-02-26 17:00 | -1.215 | 32.395 |  |  | 19 | 20.215 | 991987.7085 |  |  | 0.5 | 8.3333 | 220111.7013 |  |  | 242962.5 |  |  |  | 969136.9099 |  |  | 26.1667
1362 | 2018-02-26 18:00 | -1.9 | 0.001 |  |  | 19 | 20.9 | 1025601.9346 |  |  | 0.5 | 8.3333 | 227570.3467 |  |  | 7.5 |  |  |  | 1253164.7813 |  |  | 33.8354
1363 | 2018-02-26 19:00 | -2.13 | 0 |  |  | 16 | 18.13 | 889672.8744 |  |  | 0.5 | 8.3333 | 197409.1093 |  |  | 0 |  |  |  | 1087081.9837 |  |  | 29.3512
1364 | 2018-02-26 20:00 | -2.222 | 0 |  |  | 16 | 18.222 | 894187.4858 |  |  | 0.5 | 8.3333 | 198410.8544 |  |  | 0 |  |  |  | 1092598.3402 |  |  | 29.5002
1365 | 2018-02-26 21:00 | -2.36 | 0 |  |  | 16 | 18.36 | 900959.4028 |  |  | 0.5 | 8.3333 | 199913.472 |  |  | 0 |  |  |  | 1100872.8748 |  |  | 29.7236
1366 | 2018-02-26 22:00 | -2.493 | 0 |  |  | 16 | 18.493 | 907485.9606 |  |  | 0.5 | 8.3333 | 201361.6469 |  |  | 0 |  |  |  | 1108847.6075 |  |  | 29.9389
1367 | 2018-02-26 23:00 | -2.541 | 0 |  |  | 16 | 18.541 | 909841.41 |  |  | 0.5 | 8.3333 | 201884.2965 |  |  | 0 |  |  |  | 1111725.7066 |  |  | 30.0166
1368 | 2018-02-27 | -2.7 | 0 |  |  | 16 | 18.7 | 917643.8362 |  |  | 0.5 | 8.3333 | 203615.5733 |  |  | 0 |  |  |  | 1121259.4096 |  |  | 30.274
1369 | 2018-02-27 01:00 | -3.016 | 0 |  |  | 16 | 19.016 | 933150.5449 |  |  | 0.5 | 8.3333 | 207056.3499 |  |  | 0 |  |  |  | 1140206.8948 |  |  | 30.7856
1370 | 2018-02-27 02:00 | -3.284 | 0 |  |  | 16 | 19.284 | 946301.8042 |  |  | 0.5 | 8.3333 | 209974.4768 |  |  | 0 |  |  |  | 1156276.281 |  |  | 31.2195
1371 | 2018-02-27 03:00 | -3.598 | 0 |  |  | 16 | 19.598 | 961710.3691 |  |  | 0.5 | 8.3333 | 213393.4763 |  |  | 0 |  |  |  | 1175103.8454 |  |  | 31.7278
1372 | 2018-02-27 04:00 | -3.832 | 0 |  |  | 16 | 19.832 | 973193.185 |  |  | 0.5 | 8.3333 | 215941.3931 |  |  | 0 |  |  |  | 1189134.5781 |  |  | 32.1066
1373 | 2018-02-27 05:00 | -4.011 | 0 |  |  | 16 | 20.011 | 981977.0485 |  |  | 0.5 | 8.3333 | 217890.4405 |  |  | 0 |  |  |  | 1199867.489 |  |  | 32.3964
1374 | 2018-02-27 06:00 | -4.157 | 0 |  |  | 16 | 20.157 | 989141.5405 |  |  | 0.5 | 8.3333 | 219480.1664 |  |  | 0 |  |  |  | 1208621.7069 |  |  | 32.6328
1375 | 2018-02-27 07:00 | -4.236 | 10.063 |  |  | 19 | 23.236 | 1140233.8063 |  |  | 0.5 | 8.3333 | 253005.9605 |  |  | 75472.5 |  |  |  | 1317767.2669 |  |  | 35.5797
1376 | 2018-02-27 08:00 | -3.834 | 98.508 |  |  | 19 | 22.834 | 1120506.9175 |  |  | 0.5 | 8.3333 | 248628.7701 |  |  | 738810 |  |  |  | 630325.6876 |  |  | 17.0188
1377 | 2018-02-27 09:00 | -3.271 | 197.293 |  |  | 19 | 22.271 | 1092879.4586 |  |  | 0.5 | 8.3333 | 242498.5259 |  |  | 1479697.5 |  |  |  | 0 |  |  | 0
1378 | 2018-02-27 10:00 | -2.508 | 283.718 |  |  | 19 | 21.508 | 1055437.6273 |  |  | 0.5 | 8.3333 | 234190.5749 |  |  | 2127885 |  |  |  | 0 |  |  | 0
1379 | 2018-02-27 11:00 | -1.787 | 347.027 |  |  | 19 | 20.787 | 1020056.8141 |  |  | 0.5 | 8.3333 | 226339.9424 |  |  | 2602702.5 |  |  |  | 0 |  |  | 0
1380 | 2018-02-27 12:00 | -1.301 | 350.237 |  |  | 19 | 20.301 | 996207.8887 |  |  | 0.5 | 8.3333 | 221048.1152 |  |  | 2626777.5 |  |  |  | 0 |  |  | 0
1381 | 2018-02-27 13:00 | -0.988 | 332.499 |  |  | 19 | 19.988 | 980848.3956 |  |  | 0.5 | 8.3333 | 217640.0043 |  |  | 2493742.5 |  |  |  | 0 |  |  | 0
1382 | 2018-02-27 14:00 | -0.668 | 296.788 |  |  | 19 | 19.668 | 965145.3995 |  |  | 0.5 | 8.3333 | 214155.6736 |  |  | 2225910 |  |  |  | 0 |  |  | 0
1383 | 2018-02-27 15:00 | -0.527 | 223.247 |  |  | 19 | 19.527 | 958226.2669 |  |  | 0.5 | 8.3333 | 212620.3904 |  |  | 1674352.5 |  |  |  | 0 |  |  | 0
1384 | 2018-02-27 16:00 | -0.64 | 130.511 |  |  | 19 | 19.64 | 963771.3874 |  |  | 0.5 | 8.3333 | 213850.7947 |  |  | 978832.5 |  |  |  | 198789.682 |  |  | 5.3673
1385 | 2018-02-27 17:00 | -1.141 | 32.847 |  |  | 19 | 20.141 | 988356.3907 |  |  | 0.5 | 8.3333 | 219305.9499 |  |  | 246352.5 |  |  |  | 961309.8405 |  |  | 25.9554
1386 | 2018-02-27 18:00 | -1.885 | 0.005 |  |  | 19 | 20.885 | 1024865.8567 |  |  | 0.5 | 8.3333 | 227407.0187 |  |  | 37.5 |  |  |  | 1252235.3753 |  |  | 33.8104
1387 | 2018-02-27 19:00 | -2.298 | 0 |  |  | 16 | 18.298 | 897916.9473 |  |  | 0.5 | 8.3333 | 199238.3829 |  |  | 0 |  |  |  | 1097155.3303 |  |  | 29.6232
1388 | 2018-02-27 20:00 | -2.653 | 0 |  |  | 16 | 18.653 | 915337.4587 |  |  | 0.5 | 8.3333 | 203103.8123 |  |  | 0 |  |  |  | 1118441.2709 |  |  | 30.1979
1389 | 2018-02-27 21:00 | -2.903 | 0 |  |  | 16 | 18.903 | 927605.4244 |  |  | 0.5 | 8.3333 | 205825.9456 |  |  | 0 |  |  |  | 1133431.37 |  |  | 30.6026
1390 | 2018-02-27 22:00 | -3.102 | 0 |  |  | 16 | 19.102 | 937370.7251 |  |  | 0.5 | 8.3333 | 207992.7637 |  |  | 0 |  |  |  | 1145363.4889 |  |  | 30.9248
1391 | 2018-02-27 23:00 | -3.301 | 0 |  |  | 16 | 19.301 | 947136.0258 |  |  | 0.5 | 8.3333 | 210159.5819 |  |  | 0 |  |  |  | 1157295.6077 |  |  | 31.247
1392 | 2018-02-28 | -3.425 | 0 |  |  | 16 | 19.425 | 953220.9368 |  |  | 0.5 | 8.3333 | 211509.76 |  |  | 0 |  |  |  | 1164730.6968 |  |  | 31.4477
1393 | 2018-02-28 01:00 | -3.576 | 0 |  |  | 16 | 19.576 | 960630.7881 |  |  | 0.5 | 8.3333 | 213153.9285 |  |  | 0 |  |  |  | 1173784.7167 |  |  | 31.6922
1394 | 2018-02-28 02:00 | -3.807 | 0 |  |  | 16 | 19.807 | 971966.3885 |  |  | 0.5 | 8.3333 | 215669.1797 |  |  | 0 |  |  |  | 1187635.5682 |  |  | 32.0662
1395 | 2018-02-28 03:00 | -4.048 | 0 |  |  | 16 | 20.048 | 983792.7074 |  |  | 0.5 | 8.3333 | 218293.3163 |  |  | 0 |  |  |  | 1202086.0237 |  |  | 32.4563
1396 | 2018-02-28 04:00 | -4.255 | 0 |  |  | 16 | 20.255 | 993950.583 |  |  | 0.5 | 8.3333 | 220547.2427 |  |  | 0 |  |  |  | 1214497.8257 |  |  | 32.7914
1397 | 2018-02-28 05:00 | -4.454 | 0 |  |  | 16 | 20.454 | 1003715.8838 |  |  | 0.5 | 8.3333 | 222714.0608 |  |  | 0 |  |  |  | 1226429.9446 |  |  | 33.1136
1398 | 2018-02-28 06:00 | -4.729 | 0 |  |  | 16 | 20.729 | 1017210.6461 |  |  | 0.5 | 8.3333 | 225708.4075 |  |  | 0 |  |  |  | 1242919.0535 |  |  | 33.5588
1399 | 2018-02-28 07:00 | -4.907 | 8.381 |  |  | 19 | 23.907 | 1173161.0264 |  |  | 0.5 | 8.3333 | 260312.1664 |  |  | 62857.5 |  |  |  | 1370615.6928 |  |  | 37.0066
1400 | 2018-02-28 08:00 | -4.753 | 82.016 |  |  | 19 | 23.753 | 1165603.9595 |  |  | 0.5 | 8.3333 | 258635.3323 |  |  | 615120 |  |  |  | 809119.2917 |  |  | 21.8462
1401 | 2018-02-28 09:00 | -4.353 | 195.715 |  |  | 19 | 23.353 | 1145975.2143 |  |  | 0.5 | 8.3333 | 254279.9189 |  |  | 1467862.5 |  |  |  | 0 |  |  | 0
1402 | 2018-02-28 10:00 | -3.9 | 293.792 |  |  | 19 | 22.9 | 1123745.6604 |  |  | 0.5 | 8.3333 | 249347.4133 |  |  | 2203440 |  |  |  | 0 |  |  | 0
1403 | 2018-02-28 11:00 | -3.532 | 372.91 |  |  | 19 | 22.532 | 1105687.2149 |  |  | 0.5 | 8.3333 | 245340.4331 |  |  | 2796825 |  |  |  | 0 |  |  | 0
1404 | 2018-02-28 12:00 | -3.391 | 364.389 |  |  | 19 | 22.391 | 1098768.0822 |  |  | 0.5 | 8.3333 | 243805.1499 |  |  | 2732917.5 |  |  |  | 0 |  |  | 0
1405 | 2018-02-28 13:00 | -3.374 | 345.31 |  |  | 19 | 22.374 | 1097933.8605 |  |  | 0.5 | 8.3333 | 243620.0448 |  |  | 2589825 |  |  |  | 0 |  |  | 0
1406 | 2018-02-28 14:00 | -3.436 | 306.194 |  |  | 19 | 22.436 | 1100976.316 |  |  | 0.5 | 8.3333 | 244295.1339 |  |  | 2296455 |  |  |  | 0 |  |  | 0
1407 | 2018-02-28 15:00 | -3.522 | 236.224 |  |  | 19 | 22.522 | 1105196.4962 |  |  | 0.5 | 8.3333 | 245231.5477 |  |  | 1771680 |  |  |  | 0 |  |  | 0
1408 | 2018-02-28 16:00 | -3.783 | 143.725 |  |  | 19 | 22.783 | 1118004.2525 |  |  | 0.5 | 8.3333 | 248073.4549 |  |  | 1077937.5 |  |  |  | 288140.2074 |  |  | 7.7798
1409 | 2018-02-28 17:00 | -4.262 | 44.241 |  |  | 19 | 23.262 | 1141509.6748 |  |  | 0.5 | 8.3333 | 253289.0624 |  |  | 331807.5 |  |  |  | 1062991.2372 |  |  | 28.7008
1410 | 2018-02-28 18:00 | -5.022 | 0.026 |  |  | 19 | 24.022 | 1178804.2906 |  |  | 0.5 | 8.3333 | 261564.3477 |  |  | 195 |  |  |  | 1440173.6383 |  |  | 38.8847
1411 | 2018-02-28 19:00 | -5.638 | 0 |  |  | 16 | 21.638 | 1061816.9694 |  |  | 0.5 | 8.3333 | 235606.0843 |  |  | 0 |  |  |  | 1297423.0537 |  |  | 35.0304
1412 | 2018-02-28 20:00 | -6.133 | 0 |  |  | 16 | 22.133 | 1086107.5416 |  |  | 0.5 | 8.3333 | 240995.9083 |  |  | 0 |  |  |  | 1327103.4498 |  |  | 35.8318
1413 | 2018-02-28 21:00 | -6.5 | 0 |  |  | 16 | 22.5 | 1104116.9153 |  |  | 0.5 | 8.3333 | 244992 |  |  | 0 |  |  |  | 1349108.9153 |  |  | 36.4259
1414 | 2018-02-28 22:00 | -6.682 | 0 |  |  | 16 | 22.682 | 1113047.9943 |  |  | 0.5 | 8.3333 | 246973.7131 |  |  | 0 |  |  |  | 1360021.7074 |  |  | 36.7206
1415 | 2018-02-28 23:00 | -6.71 | 0 |  |  | 16 | 22.71 | 1114422.0065 |  |  | 0.5 | 8.3333 | 247278.592 |  |  | 0 |  |  |  | 1361700.5985 |  |  | 36.7659
1416 | 2018-03-01 | -6.692 | 0 |  |  | 16 | 22.692 | 1113538.7129 |  |  | 0.5 | 8.3333 | 247082.5984 |  |  | 0 |  |  |  | 1360621.3113 |  |  | 36.7368
1417 | 2018-03-01 01:00 | -6.661 | 0 |  |  | 16 | 22.661 | 1112017.4852 |  |  | 0.5 | 8.3333 | 246745.0539 |  |  | 0 |  |  |  | 1358762.539 |  |  | 36.6866
1418 | 2018-03-01 02:00 | -6.62 | 0 |  |  | 16 | 22.62 | 1110005.5388 |  |  | 0.5 | 8.3333 | 246298.624 |  |  | 0 |  |  |  | 1356304.1628 |  |  | 36.6202
1419 | 2018-03-01 03:00 | -6.553 | 0 |  |  | 16 | 22.553 | 1106717.724 |  |  | 0.5 | 8.3333 | 245569.0923 |  |  | 0 |  |  |  | 1352286.8163 |  |  | 36.5117
1420 | 2018-03-01 04:00 | -6.433 | 0 |  |  | 16 | 22.433 | 1100829.1004 |  |  | 0.5 | 8.3333 | 244262.4683 |  |  | 0 |  |  |  | 1345091.5687 |  |  | 36.3175
1421 | 2018-03-01 05:00 | -6.277 | 0 |  |  | 16 | 22.277 | 1093173.8898 |  |  | 0.5 | 8.3333 | 242563.8571 |  |  | 0 |  |  |  | 1335737.7469 |  |  | 36.0649
1422 | 2018-03-01 06:00 | -6.124 | 0 |  |  | 16 | 22.124 | 1085665.8948 |  |  | 0.5 | 8.3333 | 240897.9115 |  |  | 0 |  |  |  | 1326563.8063 |  |  | 35.8172
1423 | 2018-03-01 07:00 | -6.01 | 5.271 |  |  | 19 | 25.01 | 1227287.2911 |  |  | 0.5 | 8.3333 | 272322.2187 |  |  | 39532.5 |  |  |  | 1460077.0098 |  |  | 39.4221
1424 | 2018-03-01 08:00 | -5.763 | 49.804 |  |  | 19 | 24.763 | 1215166.541 |  |  | 0.5 | 8.3333 | 269632.7509 |  |  | 373530 |  |  |  | 1111269.2919 |  |  | 30.0043
1425 | 2018-03-01 09:00 | -5.3 | 114.716 |  |  | 19 | 24.3 | 1192446.2685 |  |  | 0.5 | 8.3333 | 264591.36 |  |  | 860370 |  |  |  | 596667.6285 |  |  | 16.11
1426 | 2018-03-01 10:00 | -4.631 | 184.265 |  |  | 19 | 23.631 | 1159617.1922 |  |  | 0.5 | 8.3333 | 257306.9312 |  |  | 1381987.5 |  |  |  | 34936.6234 |  |  | 0.94329
1427 | 2018-03-01 11:00 | -3.655 | 297.458 |  |  | 19 | 22.655 | 1111723.054 |  |  | 0.5 | 8.3333 | 246679.7227 |  |  | 2230935 |  |  |  | 0 |  |  | 0
1428 | 2018-03-01 12:00 | -2.39 | 395.718 |  |  | 19 | 21.39 | 1049647.1474 |  |  | 0.5 | 8.3333 | 232905.728 |  |  | 2967885 |  |  |  | 0 |  |  | 0
1429 | 2018-03-01 13:00 | -1.221 | 414.556 |  |  | 19 | 20.221 | 992282.1397 |  |  | 0.5 | 8.3333 | 220177.0325 |  |  | 3109170 |  |  |  | 0 |  |  | 0
1430 | 2018-03-01 14:00 | -0.392 | 383.321 |  |  | 19 | 19.392 | 951601.5654 |  |  | 0.5 | 8.3333 | 211150.4384 |  |  | 2874907.5 |  |  |  | 0 |  |  | 0
1431 | 2018-03-01 15:00 | 0.04 | 282.187 |  |  | 19 | 18.96 | 930402.5206 |  |  | 0.5 | 8.3333 | 206446.592 |  |  | 2116402.5 |  |  |  | 0 |  |  | 0
1432 | 2018-03-01 16:00 | -0.223 | 115.346 |  |  | 19 | 19.223 | 943308.4205 |  |  | 0.5 | 8.3333 | 209310.2763 |  |  | 865095 |  |  |  | 287523.6968 |  |  | 7.7631
1433 | 2018-03-01 17:00 | -0.884 | 34.008 |  |  | 19 | 19.884 | 975744.9219 |  |  | 0.5 | 8.3333 | 216507.5968 |  |  | 255060 |  |  |  | 937192.5187 |  |  | 25.3042
1434 | 2018-03-01 18:00 | -1.645 | 0.081 |  |  | 19 | 20.645 | 1013088.6096 |  |  | 0.5 | 8.3333 | 224793.7707 |  |  | 607.5 |  |  |  | 1237274.8802 |  |  | 33.4064
1435 | 2018-03-01 19:00 | -2.339 | 0 |  |  | 16 | 18.339 | 899928.8937 |  |  | 0.5 | 8.3333 | 199684.8128 |  |  | 0 |  |  |  | 1099613.7065 |  |  | 29.6896
1436 | 2018-03-01 20:00 | -2.989 | 0 |  |  | 16 | 18.989 | 931825.6046 |  |  | 0.5 | 8.3333 | 206762.3595 |  |  | 0 |  |  |  | 1138587.9641 |  |  | 30.7419
1437 | 2018-03-01 21:00 | -3.446 | 0 |  |  | 16 | 19.446 | 954251.446 |  |  | 0.5 | 8.3333 | 211738.4192 |  |  | 0 |  |  |  | 1165989.8652 |  |  | 31.4817
1438 | 2018-03-01 22:00 | -3.736 | 0 |  |  | 16 | 19.736 | 968482.2862 |  |  | 0.5 | 8.3333 | 214896.0939 |  |  | 0 |  |  |  | 1183378.3801 |  |  | 31.9512
1439 | 2018-03-01 23:00 | -4.012 | 0 |  |  | 16 | 20.012 | 982026.1204 |  |  | 0.5 | 8.3333 | 217901.3291 |  |  | 0 |  |  |  | 1199927.4494 |  |  | 32.398
1440 | 2018-03-02 | -4.314 | 0 |  |  | 16 | 20.314 | 996845.823 |  |  | 0.5 | 8.3333 | 221189.6661 |  |  | 0 |  |  |  | 1218035.4891 |  |  | 32.887
1441 | 2018-03-02 01:00 | -4.549 | 0 |  |  | 16 | 20.549 | 1008377.7107 |  |  | 0.5 | 8.3333 | 223748.4715 |  |  | 0 |  |  |  | 1232126.1822 |  |  | 33.2674
1442 | 2018-03-02 02:00 | -4.812 | 0 |  |  | 16 | 20.812 | 1021283.6107 |  |  | 0.5 | 8.3333 | 226612.1557 |  |  | 0 |  |  |  | 1247895.7664 |  |  | 33.6932
1443 | 2018-03-02 03:00 | -5.092 | 0 |  |  | 16 | 21.092 | 1035023.7323 |  |  | 0.5 | 8.3333 | 229660.9451 |  |  | 0 |  |  |  | 1264684.6774 |  |  | 34.1465
1444 | 2018-03-02 04:00 | -5.359 | 0 |  |  | 16 | 21.359 | 1048125.9197 |  |  | 0.5 | 8.3333 | 232568.1835 |  |  | 0 |  |  |  | 1280694.1032 |  |  | 34.5787
1445 | 2018-03-02 05:00 | -5.669 | 0 |  |  | 16 | 21.669 | 1063338.1972 |  |  | 0.5 | 8.3333 | 235943.6288 |  |  | 0 |  |  |  | 1299281.826 |  |  | 35.0806
1446 | 2018-03-02 06:00 | -5.97 | 0 |  |  | 16 | 21.97 | 1078108.8279 |  |  | 0.5 | 8.3333 | 239221.0773 |  |  | 0 |  |  |  | 1317329.9053 |  |  | 35.5679
1447 | 2018-03-02 07:00 | -6.177 | 13.694 |  |  | 19 | 25.177 | 1235482.2922 |  |  | 0.5 | 8.3333 | 274140.6037 |  |  | 102705 |  |  |  | 1406917.896 |  |  | 37.9868
1448 | 2018-03-02 08:00 | -5.97 | 116.176 |  |  | 19 | 24.97 | 1225324.4166 |  |  | 0.5 | 8.3333 | 271886.6773 |  |  | 871320 |  |  |  | 625891.094 |  |  | 16.8991
1449 | 2018-03-02 09:00 | -5.128 | 254.502 |  |  | 19 | 24.128 | 1184005.9081 |  |  | 0.5 | 8.3333 | 262718.5323 |  |  | 1908765 |  |  |  | 0 |  |  | 0
1450 | 2018-03-02 10:00 | -3.949 | 348.715 |  |  | 19 | 22.949 | 1126150.1817 |  |  | 0.5 | 8.3333 | 249880.9515 |  |  | 2615362.5 |  |  |  | 0 |  |  | 0
1451 | 2018-03-02 11:00 | -2.677 | 437.424 |  |  | 19 | 21.677 | 1063730.7721 |  |  | 0.5 | 8.3333 | 236030.7371 |  |  | 3280680 |  |  |  | 0 |  |  | 0
1452 | 2018-03-02 12:00 | -1.371 | 501.107 |  |  | 19 | 20.371 | 999642.9191 |  |  | 0.5 | 8.3333 | 221810.3125 |  |  | 3758302.5 |  |  |  | 0 |  |  | 0
1453 | 2018-03-02 13:00 | -0.337 | 460.171 |  |  | 19 | 19.337 | 948902.6129 |  |  | 0.5 | 8.3333 | 210551.5691 |  |  | 3451282.5 |  |  |  | 0 |  |  | 0
1454 | 2018-03-02 14:00 | 0.351 | 362.402 |  |  | 19 | 18.649 | 915141.1712 |  |  | 0.5 | 8.3333 | 203060.2581 |  |  | 2718015 |  |  |  | 0 |  |  | 0
1455 | 2018-03-02 15:00 | 0.562 | 233.541 |  |  | 19 | 18.438 | 904787.0082 |  |  | 0.5 | 8.3333 | 200762.7776 |  |  | 1751557.5 |  |  |  | 0 |  |  | 0
1456 | 2018-03-02 16:00 | 0.312 | 102.636 |  |  | 19 | 18.688 | 917054.9739 |  |  | 0.5 | 8.3333 | 203484.9109 |  |  | 769770 |  |  |  | 350769.8848 |  |  | 9.4708
1457 | 2018-03-02 17:00 | -0.212 | 23.997 |  |  | 19 | 19.212 | 942768.63 |  |  | 0.5 | 8.3333 | 209190.5024 |  |  | 179977.5 |  |  |  | 971981.6324 |  |  | 26.2435
1458 | 2018-03-02 18:00 | -0.723 | 0.052 |  |  | 19 | 19.723 | 967844.352 |  |  | 0.5 | 8.3333 | 214754.5429 |  |  | 390 |  |  |  | 1182208.8949 |  |  | 31.9196
1459 | 2018-03-02 19:00 | -1.078 | 0 |  |  | 16 | 17.078 | 838049.2746 |  |  | 0.5 | 8.3333 | 185954.3723 |  |  | 0 |  |  |  | 1024003.6469 |  |  | 27.6481
1460 | 2018-03-02 20:00 | -1.375 | 0 |  |  | 16 | 17.375 | 852623.6179 |  |  | 0.5 | 8.3333 | 189188.2667 |  |  | 0 |  |  |  | 1041811.8846 |  |  | 28.1289
1461 | 2018-03-02 21:00 | -1.605 | 0 |  |  | 16 | 17.605 | 863910.1464 |  |  | 0.5 | 8.3333 | 191692.6293 |  |  | 0 |  |  |  | 1055602.7757 |  |  | 28.5013
1462 | 2018-03-02 22:00 | -1.783 | 0 |  |  | 16 | 17.783 | 872644.938 |  |  | 0.5 | 8.3333 | 193630.7883 |  |  | 0 |  |  |  | 1066275.7262 |  |  | 28.7894
1463 | 2018-03-02 23:00 | -1.968 | 0 |  |  | 16 | 17.968 | 881723.2326 |  |  | 0.5 | 8.3333 | 195645.1669 |  |  | 0 |  |  |  | 1077368.3995 |  |  | 29.0889
1464 | 2018-03-03 | -2.149 | 0 |  |  | 16 | 18.149 | 890605.2398 |  |  | 0.5 | 8.3333 | 197615.9915 |  |  | 0 |  |  |  | 1088221.2312 |  |  | 29.382
1465 | 2018-03-03 01:00 | -2.288 | 0 |  |  | 16 | 18.288 | 897426.2287 |  |  | 0.5 | 8.3333 | 199129.4976 |  |  | 0 |  |  |  | 1096555.7263 |  |  | 29.607
1466 | 2018-03-03 02:00 | -2.381 | 0 |  |  | 16 | 18.381 | 901989.912 |  |  | 0.5 | 8.3333 | 200142.1312 |  |  | 0 |  |  |  | 1102132.0432 |  |  | 29.7576
1467 | 2018-03-03 03:00 | -2.515 | 0 |  |  | 16 | 18.515 | 908565.5416 |  |  | 0.5 | 8.3333 | 201601.1947 |  |  | 0 |  |  |  | 1110166.7363 |  |  | 29.9745
1468 | 2018-03-03 04:00 | -2.674 | 0 |  |  | 16 | 18.674 | 916367.9678 |  |  | 0.5 | 8.3333 | 203332.4715 |  |  | 0 |  |  |  | 1119700.4393 |  |  | 30.2319
1469 | 2018-03-03 05:00 | -2.817 | 0 |  |  | 16 | 18.817 | 923385.2442 |  |  | 0.5 | 8.3333 | 204889.5317 |  |  | 0 |  |  |  | 1128274.7759 |  |  | 30.4634
1470 | 2018-03-03 06:00 | -2.999 | 0 |  |  | 16 | 18.999 | 932316.3232 |  |  | 0.5 | 8.3333 | 206871.2448 |  |  | 0 |  |  |  | 1139187.568 |  |  | 30.7581
1471 | 2018-03-03 07:00 | -3.109 | 10.546 |  |  | 19 | 22.109 | 1084929.8169 |  |  | 0.5 | 8.3333 | 240734.5835 |  |  | 79095 |  |  |  | 1246569.4003 |  |  | 33.6574
1472 | 2018-03-03 08:00 | -2.877 | 68.847 |  |  | 19 | 21.877 | 1073545.1447 |  |  | 0.5 | 8.3333 | 238208.4437 |  |  | 516352.5 |  |  |  | 795401.0884 |  |  | 21.4758
1473 | 2018-03-03 09:00 | -2.302 | 143.968 |  |  | 19 | 21.302 | 1045328.8235 |  |  | 0.5 | 8.3333 | 231947.5371 |  |  | 1079760 |  |  |  | 197516.3606 |  |  | 5.3329
1474 | 2018-03-03 10:00 | -1.434 | 227.517 |  |  | 19 | 20.434 | 1002734.4465 |  |  | 0.5 | 8.3333 | 222496.2901 |  |  | 1706377.5 |  |  |  | 0 |  |  | 0
1475 | 2018-03-03 11:00 | -0.381 | 325.269 |  |  | 19 | 19.381 | 951061.7749 |  |  | 0.5 | 8.3333 | 211030.6645 |  |  | 2439517.5 |  |  |  | 0 |  |  | 0
1476 | 2018-03-03 12:00 | 0.721 | 380.61 |  |  | 19 | 18.279 | 896984.582 |  |  | 0.5 | 8.3333 | 199031.5008 |  |  | 2854575 |  |  |  | 0 |  |  | 0
1477 | 2018-03-03 13:00 | 1.599 | 374.966 |  |  | 19 | 17.401 | 853899.4863 |  |  | 0.5 | 8.3333 | 189471.3685 |  |  | 2812245 |  |  |  | 0 |  |  | 0
1478 | 2018-03-03 14:00 | 2.223 | 326.32 |  |  | 19 | 16.777 | 823278.6439 |  |  | 0.5 | 8.3333 | 182676.9237 |  |  | 2447400 |  |  |  | 0 |  |  | 0
1479 | 2018-03-03 15:00 | 2.556 | 247.59 |  |  | 19 | 16.444 | 806937.7135 |  |  | 0.5 | 8.3333 | 179051.0421 |  |  | 1856925 |  |  |  | 0 |  |  | 0
1480 | 2018-03-03 16:00 | 2.506 | 145.247 |  |  | 19 | 16.494 | 809391.3067 |  |  | 0.5 | 8.3333 | 179595.4688 |  |  | 1089352.5 |  |  |  | 0 |  |  | 0
1481 | 2018-03-03 17:00 | 1.753 | 48.378 |  |  | 19 | 17.247 | 846342.4194 |  |  | 0.5 | 8.3333 | 187794.5344 |  |  | 362835 |  |  |  | 671301.9538 |  |  | 18.1252
1482 | 2018-03-03 18:00 | 0.755 | 0.407 |  |  | 19 | 18.245 | 895316.1386 |  |  | 0.5 | 8.3333 | 198661.2907 |  |  | 3052.5 |  |  |  | 1090924.9293 |  |  | 29.455
1483 | 2018-03-03 19:00 | 0.309 | 0 |  |  | 16 | 15.691 | 769986.6008 |  |  | 0.5 | 8.3333 | 170851.9765 |  |  | 0 |  |  |  | 940838.5773 |  |  | 25.4026
1484 | 2018-03-03 20:00 | 0.133 | 0 |  |  | 16 | 15.867 | 778623.2486 |  |  | 0.5 | 8.3333 | 172768.3584 |  |  | 0 |  |  |  | 951391.607 |  |  | 25.6876
1485 | 2018-03-03 21:00 | 0.102 | 0 |  |  | 16 | 15.898 | 780144.4764 |  |  | 0.5 | 8.3333 | 173105.9029 |  |  | 0 |  |  |  | 953250.3793 |  |  | 25.7378
1486 | 2018-03-03 22:00 | 0.178 | 0 |  |  | 16 | 15.822 | 776415.0148 |  |  | 0.5 | 8.3333 | 172278.3744 |  |  | 0 |  |  |  | 948693.3892 |  |  | 25.6147
1487 | 2018-03-03 23:00 | 0.304 | 0 |  |  | 16 | 15.696 | 770231.9601 |  |  | 0.5 | 8.3333 | 170906.4192 |  |  | 0 |  |  |  | 941138.3793 |  |  | 25.4107
1488 | 2018-03-04 | 0.385 | 0 |  |  | 16 | 15.615 | 766257.1392 |  |  | 0.5 | 8.3333 | 170024.448 |  |  | 0 |  |  |  | 936281.5872 |  |  | 25.2796
1489 | 2018-03-04 01:00 | 0.466 | 0 |  |  | 16 | 15.534 | 762282.3183 |  |  | 0.5 | 8.3333 | 169142.4768 |  |  | 0 |  |  |  | 931424.7951 |  |  | 25.1485
1490 | 2018-03-04 02:00 | 0.55 | 0 |  |  | 16 | 15.45 | 758160.2818 |  |  | 0.5 | 8.3333 | 168227.84 |  |  | 0 |  |  |  | 926388.1218 |  |  | 25.0125
1491 | 2018-03-04 03:00 | 0.569 | 0 |  |  | 16 | 15.431 | 757227.9164 |  |  | 0.5 | 8.3333 | 168020.9579 |  |  | 0 |  |  |  | 925248.8743 |  |  | 24.9817
1492 | 2018-03-04 04:00 | 0.666 | 0 |  |  | 16 | 15.334 | 752467.9457 |  |  | 0.5 | 8.3333 | 166964.7701 |  |  | 0 |  |  |  | 919432.7158 |  |  | 24.8247
1493 | 2018-03-04 05:00 | 0.758 | 0 |  |  | 16 | 15.242 | 747953.3343 |  |  | 0.5 | 8.3333 | 165963.0251 |  |  | 0 |  |  |  | 913916.3594 |  |  | 24.6757
1494 | 2018-03-04 06:00 | 0.904 | 0 |  |  | 16 | 15.096 | 740788.8423 |  |  | 0.5 | 8.3333 | 164373.2992 |  |  | 0 |  |  |  | 905162.1415 |  |  | 24.4394
1495 | 2018-03-04 07:00 | 1.138 | 8.977 |  |  | 19 | 17.862 | 876521.6151 |  |  | 0.5 | 8.3333 | 194490.9824 |  |  | 67327.5 |  |  |  | 1003685.0975 |  |  | 27.0995
1496 | 2018-03-04 08:00 | 1.532 | 60.022 |  |  | 19 | 17.468 | 857187.3011 |  |  | 0.5 | 8.3333 | 190200.9003 |  |  | 450165 |  |  |  | 597223.2014 |  |  | 16.125
1497 | 2018-03-04 09:00 | 1.937 | 139.051 |  |  | 19 | 17.063 | 837313.1967 |  |  | 0.5 | 8.3333 | 185791.0443 |  |  | 1042882.5 |  |  |  | 0 |  |  | 0
1498 | 2018-03-04 10:00 | 2.632 | 213.226 |  |  | 19 | 16.368 | 803208.252 |  |  | 0.5 | 8.3333 | 178223.5136 |  |  | 1599195 |  |  |  | 0 |  |  | 0
1499 | 2018-03-04 11:00 | 3.807 | 315.477 |  |  | 19 | 15.193 | 745548.813 |  |  | 0.5 | 8.3333 | 165429.4869 |  |  | 2366077.5 |  |  |  | 0 |  |  | 0
1500 | 2018-03-04 12:00 | 5.167 | 436.946 |  |  | 19 | 13.833 | 678811.0795 |  |  | 0.5 | 8.3333 | 150621.0816 |  |  | 3277095 |  |  |  | 0 |  |  | 0
1501 | 2018-03-04 13:00 | 6.274 | 429.478 |  |  | 19 | 12.726 | 624488.5273 |  |  | 0.5 | 8.3333 | 138567.4752 |  |  | 3221085 |  |  |  | 0 |  |  | 0
1502 | 2018-03-04 14:00 | 6.428 | 222.492 |  |  | 19 | 12.572 | 616931.4604 |  |  | 0.5 | 8.3333 | 136890.6411 |  |  | 1668690 |  |  |  | 0 |  |  | 0
1503 | 2018-03-04 15:00 | 5.874 | 127.117 |  |  | 19 | 13.126 | 644117.2724 |  |  | 0.5 | 8.3333 | 142922.8885 |  |  | 953377.5 |  |  |  | 0 |  |  | 0
1504 | 2018-03-04 16:00 | 5.332 | 60.281 |  |  | 19 | 13.668 | 670714.2221 |  |  | 0.5 | 8.3333 | 148824.4736 |  |  | 452107.5 |  |  |  | 367431.1957 |  |  | 9.9206
1505 | 2018-03-04 17:00 | 4.894 | 14.655 |  |  | 19 | 14.106 | 692207.6981 |  |  | 0.5 | 8.3333 | 153593.6512 |  |  | 109912.5 |  |  |  | 735888.8493 |  |  | 19.869
1506 | 2018-03-04 18:00 | 4.667 | 0.094 |  |  | 19 | 14.333 | 703347.0109 |  |  | 0.5 | 8.3333 | 156065.3483 |  |  | 705 |  |  |  | 858707.3592 |  |  | 23.1851
1507 | 2018-03-04 19:00 | 4.445 | 0 |  |  | 16 | 11.555 | 567025.3758 |  |  | 0.5 | 8.3333 | 125817.0027 |  |  | 0 |  |  |  | 692842.3785 |  |  | 18.7067
1508 | 2018-03-04 20:00 | 4.077 | 0 |  |  | 16 | 11.923 | 585083.8214 |  |  | 0.5 | 8.3333 | 129823.9829 |  |  | 0 |  |  |  | 714907.8043 |  |  | 19.3025
1509 | 2018-03-04 21:00 | 3.812 | 0 |  |  | 16 | 12.188 | 598087.865 |  |  | 0.5 | 8.3333 | 132709.4443 |  |  | 0 |  |  |  | 730797.3093 |  |  | 19.7315
1510 | 2018-03-04 22:00 | 3.511 | 0 |  |  | 16 | 12.489 | 612858.4958 |  |  | 0.5 | 8.3333 | 135986.8928 |  |  | 0 |  |  |  | 748845.3886 |  |  | 20.2188
1511 | 2018-03-04 23:00 | 3.25 | 0 |  |  | 16 | 12.75 | 625666.252 |  |  | 0.5 | 8.3333 | 138828.8 |  |  | 0 |  |  |  | 764495.052 |  |  | 20.6414
1512 | 2018-03-05 | 3.269 | 0 |  |  | 16 | 12.731 | 624733.8866 |  |  | 0.5 | 8.3333 | 138621.9179 |  |  | 0 |  |  |  | 763355.8044 |  |  | 20.6106
1513 | 2018-03-05 01:00 | 3.243 | 0 |  |  | 16 | 12.757 | 626009.755 |  |  | 0.5 | 8.3333 | 138905.0197 |  |  | 0 |  |  |  | 764914.7748 |  |  | 20.6527
1514 | 2018-03-05 02:00 | 3.152 | 0 |  |  | 16 | 12.848 | 630475.2945 |  |  | 0.5 | 8.3333 | 139895.8763 |  |  | 0 |  |  |  | 770371.1708 |  |  | 20.8
1515 | 2018-03-05 03:00 | 2.902 | 0 |  |  | 16 | 13.098 | 642743.2603 |  |  | 0.5 | 8.3333 | 142618.0096 |  |  | 0 |  |  |  | 785361.2699 |  |  | 21.2048
1516 | 2018-03-05 04:00 | 2.584 | 0 |  |  | 16 | 13.416 | 658348.1127 |  |  | 0.5 | 8.3333 | 146080.5632 |  |  | 0 |  |  |  | 804428.6759 |  |  | 21.7196
1517 | 2018-03-05 05:00 | 2.396 | 0 |  |  | 16 | 13.604 | 667573.6229 |  |  | 0.5 | 8.3333 | 148127.6075 |  |  | 0 |  |  |  | 815701.2304 |  |  | 22.0239
1518 | 2018-03-05 06:00 | 2.264 | 0 |  |  | 16 | 13.736 | 674051.1088 |  |  | 0.5 | 8.3333 | 149564.8939 |  |  | 0 |  |  |  | 823616.0027 |  |  | 22.2376
1519 | 2018-03-05 07:00 | 2.155 | 7.233 |  |  | 19 | 16.845 | 826615.5306 |  |  | 0.5 | 8.3333 | 183417.344 |  |  | 54247.5 |  |  |  | 955785.3746 |  |  | 25.8062
1520 | 2018-03-05 08:00 | 2.208 | 48.306 |  |  | 19 | 16.792 | 824014.7218 |  |  | 0.5 | 8.3333 | 182840.2517 |  |  | 362295 |  |  |  | 644559.9736 |  |  | 17.4031
1521 | 2018-03-05 09:00 | 2.48 | 95.444 |  |  | 19 | 16.52 | 810667.1751 |  |  | 0.5 | 8.3333 | 179878.5707 |  |  | 715830 |  |  |  | 274715.7458 |  |  | 7.4173
1522 | 2018-03-05 10:00 | 2.907 | 141.724 |  |  | 19 | 16.093 | 789713.4897 |  |  | 0.5 | 8.3333 | 175229.1669 |  |  | 1062930 |  |  |  | 0 |  |  | 0
1523 | 2018-03-05 11:00 | 3.721 | 247.706 |  |  | 19 | 15.279 | 749768.9933 |  |  | 0.5 | 8.3333 | 166365.9008 |  |  | 1857795 |  |  |  | 0 |  |  | 0
1524 | 2018-03-05 12:00 | 4.972 | 404.898 |  |  | 19 | 14.028 | 688380.0928 |  |  | 0.5 | 8.3333 | 152744.3456 |  |  | 3036735 |  |  |  | 0 |  |  | 0
1525 | 2018-03-05 13:00 | 6.415 | 459.03 |  |  | 19 | 12.585 | 617569.3946 |  |  | 0.5 | 8.3333 | 137032.192 |  |  | 3442725 |  |  |  | 0 |  |  | 0
1526 | 2018-03-05 14:00 | 7.459 | 421.043 |  |  | 19 | 11.541 | 566338.3697 |  |  | 0.5 | 8.3333 | 125664.5632 |  |  | 3157822.5 |  |  |  | 0 |  |  | 0
1527 | 2018-03-05 15:00 | 7.872 | 314.903 |  |  | 19 | 11.128 | 546071.6904 |  |  | 0.5 | 8.3333 | 121167.5989 |  |  | 2361772.5 |  |  |  | 0 |  |  | 0
1528 | 2018-03-05 16:00 | 7.294 | 175.36 |  |  | 19 | 11.706 | 574435.2271 |  |  | 0.5 | 8.3333 | 127461.1712 |  |  | 1315200 |  |  |  | 0 |  |  | 0
1529 | 2018-03-05 17:00 | 5.848 | 53.667 |  |  | 19 | 13.152 | 645393.1409 |  |  | 0.5 | 8.3333 | 143205.9904 |  |  | 402502.5 |  |  |  | 386096.6313 |  |  | 10.4246
1530 | 2018-03-05 18:00 | 4.659 | 0.827 |  |  | 19 | 14.341 | 703739.5859 |  |  | 0.5 | 8.3333 | 156152.4565 |  |  | 6202.5 |  |  |  | 853689.5424 |  |  | 23.0496
1531 | 2018-03-05 19:00 | 4.333 | 0 |  |  | 16 | 11.667 | 572521.4245 |  |  | 0.5 | 8.3333 | 127036.5184 |  |  | 0 |  |  |  | 699557.9429 |  |  | 18.8881
1532 | 2018-03-05 20:00 | 4.447 | 0 |  |  | 16 | 11.553 | 566927.2321 |  |  | 0.5 | 8.3333 | 125795.2256 |  |  | 0 |  |  |  | 692722.4577 |  |  | 18.7035
1533 | 2018-03-05 21:00 | 4.536 | 0 |  |  | 16 | 11.464 | 562559.8363 |  |  | 0.5 | 8.3333 | 124826.1461 |  |  | 0 |  |  |  | 687385.9824 |  |  | 18.5594
1534 | 2018-03-05 22:00 | 4.531 | 0 |  |  | 16 | 11.469 | 562805.1956 |  |  | 0.5 | 8.3333 | 124880.5888 |  |  | 0 |  |  |  | 687685.7844 |  |  | 18.5675
1535 | 2018-03-05 23:00 | 4.243 | 0 |  |  | 16 | 11.757 | 576937.8921 |  |  | 0.5 | 8.3333 | 128016.4864 |  |  | 0 |  |  |  | 704954.3785 |  |  | 19.0338
1536 | 2018-03-06 | 3.725 | 0 |  |  | 16 | 12.275 | 602357.1171 |  |  | 0.5 | 8.3333 | 133656.7467 |  |  | 0 |  |  |  | 736013.8638 |  |  | 19.8724
1537 | 2018-03-06 01:00 | 3.187 | 0 |  |  | 16 | 12.813 | 628757.7793 |  |  | 0.5 | 8.3333 | 139514.7776 |  |  | 0 |  |  |  | 768272.5569 |  |  | 20.7434
1538 | 2018-03-06 02:00 | 2.82 | 0 |  |  | 16 | 13.18 | 646767.153 |  |  | 0.5 | 8.3333 | 143510.8693 |  |  | 0 |  |  |  | 790278.0224 |  |  | 21.3375
1539 | 2018-03-06 03:00 | 2.597 | 0 |  |  | 16 | 13.403 | 657710.1785 |  |  | 0.5 | 8.3333 | 145939.0123 |  |  | 0 |  |  |  | 803649.1907 |  |  | 21.6985
1540 | 2018-03-06 04:00 | 2.489 | 0 |  |  | 16 | 13.511 | 663009.9396 |  |  | 0.5 | 8.3333 | 147114.9739 |  |  | 0 |  |  |  | 810124.9135 |  |  | 21.8734
1541 | 2018-03-06 05:00 | 2.423 | 0 |  |  | 16 | 13.577 | 666248.6826 |  |  | 0.5 | 8.3333 | 147833.6171 |  |  | 0 |  |  |  | 814082.2997 |  |  | 21.9802
1542 | 2018-03-06 06:00 | 2.361 | 0 |  |  | 16 | 13.639 | 669291.1381 |  |  | 0.5 | 8.3333 | 148508.7061 |  |  | 0 |  |  |  | 817799.8442 |  |  | 22.0806
1543 | 2018-03-06 07:00 | 2.374 | 13.248 |  |  | 19 | 16.626 | 815868.7926 |  |  | 0.5 | 8.3333 | 181032.7552 |  |  | 99360 |  |  |  | 897541.5478 |  |  | 24.2336
1544 | 2018-03-06 08:00 | 2.95 | 61.325 |  |  | 19 | 16.05 | 787603.3995 |  |  | 0.5 | 8.3333 | 174760.96 |  |  | 459937.5 |  |  |  | 502426.8595 |  |  | 13.5655
1545 | 2018-03-06 09:00 | 3.388 | 105.699 |  |  | 19 | 15.612 | 766109.9236 |  |  | 0.5 | 8.3333 | 169991.7824 |  |  | 792742.5 |  |  |  | 143359.206 |  |  | 3.8707
1546 | 2018-03-06 10:00 | 3.775 | 154.446 |  |  | 19 | 15.225 | 747119.1127 |  |  | 0.5 | 8.3333 | 165777.92 |  |  | 1158345 |  |  |  | 0 |  |  | 0
1547 | 2018-03-06 11:00 | 4.566 | 206.74 |  |  | 19 | 14.434 | 708303.2691 |  |  | 0.5 | 8.3333 | 157165.0901 |  |  | 1550550 |  |  |  | 0 |  |  | 0
1548 | 2018-03-06 12:00 | 5.459 | 248.903 |  |  | 19 | 13.541 | 664482.0955 |  |  | 0.5 | 8.3333 | 147441.6299 |  |  | 1866772.5 |  |  |  | 0 |  |  | 0
1549 | 2018-03-06 13:00 | 6.136 | 262.76 |  |  | 19 | 12.864 | 631260.4443 |  |  | 0.5 | 8.3333 | 140070.0928 |  |  | 1970700 |  |  |  | 0 |  |  | 0
1550 | 2018-03-06 14:00 | 6.659 | 278.33 |  |  | 19 | 12.341 | 605595.8601 |  |  | 0.5 | 8.3333 | 134375.3899 |  |  | 2087475 |  |  |  | 0 |  |  | 0
1551 | 2018-03-06 15:00 | 6.971 | 271.375 |  |  | 19 | 12.029 | 590285.4388 |  |  | 0.5 | 8.3333 | 130978.1675 |  |  | 2035312.5 |  |  |  | 0 |  |  | 0
1552 | 2018-03-06 16:00 | 7.019 | 177.119 |  |  | 19 | 11.981 | 587929.9894 |  |  | 0.5 | 8.3333 | 130455.5179 |  |  | 1328392.5 |  |  |  | 0 |  |  | 0
1553 | 2018-03-06 17:00 | 6.448 | 68.692 |  |  | 19 | 12.552 | 615950.0231 |  |  | 0.5 | 8.3333 | 136672.8704 |  |  | 515190 |  |  |  | 237432.8935 |  |  | 6.4107
1554 | 2018-03-06 18:00 | 6.099 | 1.359 |  |  | 19 | 12.901 | 633076.1033 |  |  | 0.5 | 8.3333 | 140472.9685 |  |  | 10192.5 |  |  |  | 763356.5718 |  |  | 20.6106
1555 | 2018-03-06 19:00 | 5.643 | 0 |  |  | 16 | 10.357 | 508237.2841 |  |  | 0.5 | 8.3333 | 112772.5397 |  |  | 0 |  |  |  | 621009.8238 |  |  | 16.7673
1556 | 2018-03-06 20:00 | 5.008 | 0 |  |  | 16 | 10.992 | 539397.917 |  |  | 0.5 | 8.3333 | 119686.7584 |  |  | 0 |  |  |  | 659084.6754 |  |  | 17.7953
1557 | 2018-03-06 21:00 | 4.334 | 0 |  |  | 16 | 11.666 | 572472.3526 |  |  | 0.5 | 8.3333 | 127025.6299 |  |  | 0 |  |  |  | 699497.9825 |  |  | 18.8864
1558 | 2018-03-06 22:00 | 3.522 | 0 |  |  | 16 | 12.478 | 612318.7053 |  |  | 0.5 | 8.3333 | 135867.1189 |  |  | 0 |  |  |  | 748185.8242 |  |  | 20.201
1559 | 2018-03-06 23:00 | 3.078 | 0 |  |  | 16 | 12.922 | 634106.6124 |  |  | 0.5 | 8.3333 | 140701.6277 |  |  | 0 |  |  |  | 774808.2401 |  |  | 20.9198
1560 | 2018-03-07 | 2.721 | 0 |  |  | 16 | 13.279 | 651625.2675 |  |  | 0.5 | 8.3333 | 144588.8341 |  |  | 0 |  |  |  | 796214.1016 |  |  | 21.4978
1561 | 2018-03-07 01:00 | 2.573 | 0 |  |  | 16 | 13.427 | 658887.9032 |  |  | 0.5 | 8.3333 | 146200.3371 |  |  | 0 |  |  |  | 805088.2402 |  |  | 21.7374
1562 | 2018-03-07 02:00 | 2.527 | 0 |  |  | 16 | 13.473 | 661145.2089 |  |  | 0.5 | 8.3333 | 146701.2096 |  |  | 0 |  |  |  | 807846.4185 |  |  | 21.8119
1563 | 2018-03-07 03:00 | 2.244 | 0 |  |  | 16 | 13.756 | 675032.5461 |  |  | 0.5 | 8.3333 | 149782.6645 |  |  | 0 |  |  |  | 824815.2106 |  |  | 22.27
1564 | 2018-03-07 04:00 | 2.074 | 0 |  |  | 16 | 13.926 | 683374.7627 |  |  | 0.5 | 8.3333 | 151633.7152 |  |  | 0 |  |  |  | 835008.4779 |  |  | 22.5452
1565 | 2018-03-07 05:00 | 1.916 | 0 |  |  | 16 | 14.084 | 691128.1171 |  |  | 0.5 | 8.3333 | 153354.1035 |  |  | 0 |  |  |  | 844482.2206 |  |  | 22.801
1566 | 2018-03-07 06:00 | 1.79 | 0 |  |  | 16 | 14.21 | 697311.1718 |  |  | 0.5 | 8.3333 | 154726.0587 |  |  | 0 |  |  |  | 852037.2305 |  |  | 23.005
1567 | 2018-03-07 07:00 | 1.792 | 12.846 |  |  | 19 | 17.208 | 844428.6168 |  |  | 0.5 | 8.3333 | 187369.8816 |  |  | 96345 |  |  |  | 935453.4984 |  |  | 25.2572
1568 | 2018-03-07 08:00 | 2.306 | 62.413 |  |  | 19 | 16.694 | 819205.6793 |  |  | 0.5 | 8.3333 | 181773.1755 |  |  | 468097.5 |  |  |  | 532881.3547 |  |  | 14.3878
1569 | 2018-03-07 09:00 | 2.942 | 128.87 |  |  | 19 | 16.058 | 787995.9745 |  |  | 0.5 | 8.3333 | 174848.0683 |  |  | 966525 |  |  |  | 0 |  |  | 0
1570 | 2018-03-07 10:00 | 3.947 | 204.773 |  |  | 19 | 15.053 | 738678.7522 |  |  | 0.5 | 8.3333 | 163905.0923 |  |  | 1535797.5 |  |  |  | 0 |  |  | 0
1571 | 2018-03-07 11:00 | 5.366 | 281.147 |  |  | 19 | 13.634 | 669045.7788 |  |  | 0.5 | 8.3333 | 148454.2635 |  |  | 2108602.5 |  |  |  | 0 |  |  | 0
1572 | 2018-03-07 12:00 | 6.495 | 305.296 |  |  | 19 | 12.505 | 613643.6456 |  |  | 0.5 | 8.3333 | 136161.1093 |  |  | 2289720 |  |  |  | 0 |  |  | 0
1573 | 2018-03-07 13:00 | 7.091 | 287 |  |  | 19 | 11.909 | 584396.8153 |  |  | 0.5 | 8.3333 | 129671.5435 |  |  | 2152500 |  |  |  | 0 |  |  | 0
1574 | 2018-03-07 14:00 | 7.181 | 209.325 |  |  | 19 | 11.819 | 579980.3476 |  |  | 0.5 | 8.3333 | 128691.5755 |  |  | 1569937.5 |  |  |  | 0 |  |  | 0
1575 | 2018-03-07 15:00 | 6.846 | 110.905 |  |  | 19 | 12.154 | 596419.4217 |  |  | 0.5 | 8.3333 | 132339.2341 |  |  | 831787.5 |  |  |  | 0 |  |  | 0
1576 | 2018-03-07 16:00 | 6.132 | 49.97 |  |  | 19 | 12.868 | 631456.7318 |  |  | 0.5 | 8.3333 | 140113.6469 |  |  | 374775 |  |  |  | 396795.3787 |  |  | 10.7135
1577 | 2018-03-07 17:00 | 5.337 | 13.254 |  |  | 19 | 13.663 | 670468.8628 |  |  | 0.5 | 8.3333 | 148770.0309 |  |  | 99405 |  |  |  | 719833.8937 |  |  | 19.4355
1578 | 2018-03-07 18:00 | 4.829 | 0.174 |  |  | 19 | 14.171 | 695397.3692 |  |  | 0.5 | 8.3333 | 154301.4059 |  |  | 1305 |  |  |  | 848393.775 |  |  | 22.9066
1579 | 2018-03-07 19:00 | 4.586 | 0 |  |  | 16 | 11.414 | 560106.2431 |  |  | 0.5 | 8.3333 | 124281.7195 |  |  | 0 |  |  |  | 684387.9626 |  |  | 18.4785
1580 | 2018-03-07 20:00 | 4.367 | 0 |  |  | 16 | 11.633 | 570852.9811 |  |  | 0.5 | 8.3333 | 126666.3083 |  |  | 0 |  |  |  | 697519.2894 |  |  | 18.833
1581 | 2018-03-07 21:00 | 4.135 | 0 |  |  | 16 | 11.865 | 582237.6533 |  |  | 0.5 | 8.3333 | 129192.448 |  |  | 0 |  |  |  | 711430.1013 |  |  | 19.2086
1582 | 2018-03-07 22:00 | 4.002 | 0 |  |  | 16 | 11.998 | 588764.2111 |  |  | 0.5 | 8.3333 | 130640.6229 |  |  | 0 |  |  |  | 719404.834 |  |  | 19.4239
1583 | 2018-03-07 23:00 | 3.769 | 0 |  |  | 16 | 12.231 | 600197.9551 |  |  | 0.5 | 8.3333 | 133177.6512 |  |  | 0 |  |  |  | 733375.6063 |  |  | 19.8011
1584 | 2018-03-08 | 3.51 | 0 |  |  | 16 | 12.49 | 612907.5676 |  |  | 0.5 | 8.3333 | 135997.7813 |  |  | 0 |  |  |  | 748905.349 |  |  | 20.2204
1585 | 2018-03-08 01:00 | 3.353 | 0 |  |  | 16 | 12.647 | 620611.8501 |  |  | 0.5 | 8.3333 | 137707.2811 |  |  | 0 |  |  |  | 758319.1312 |  |  | 20.4746
1586 | 2018-03-08 02:00 | 3.12 | 0 |  |  | 16 | 12.88 | 632045.5942 |  |  | 0.5 | 8.3333 | 140244.3093 |  |  | 0 |  |  |  | 772289.9035 |  |  | 20.8518
1587 | 2018-03-08 03:00 | 2.831 | 0 |  |  | 16 | 13.169 | 646227.3625 |  |  | 0.5 | 8.3333 | 143391.0955 |  |  | 0 |  |  |  | 789618.458 |  |  | 21.3197
1588 | 2018-03-08 04:00 | 2.536 | 0 |  |  | 16 | 13.464 | 660703.5621 |  |  | 0.5 | 8.3333 | 146603.2128 |  |  | 0 |  |  |  | 807306.7749 |  |  | 21.7973
1589 | 2018-03-08 05:00 | 2.245 | 0 |  |  | 16 | 13.755 | 674983.4742 |  |  | 0.5 | 8.3333 | 149771.776 |  |  | 0 |  |  |  | 824755.2502 |  |  | 22.2684
1590 | 2018-03-08 06:00 | 2.115 | 0 |  |  | 16 | 13.885 | 681362.8164 |  |  | 0.5 | 8.3333 | 151187.2853 |  |  | 0 |  |  |  | 832550.1017 |  |  | 22.4789
1591 | 2018-03-08 07:00 | 2.065 | 14.566 |  |  | 19 | 16.935 | 831031.9982 |  |  | 0.5 | 8.3333 | 184397.312 |  |  | 109245 |  |  |  | 906184.3102 |  |  | 24.467
1592 | 2018-03-08 08:00 | 2.325 | 53.611 |  |  | 19 | 16.675 | 818273.3139 |  |  | 0.5 | 8.3333 | 181566.2933 |  |  | 402082.5 |  |  |  | 597757.1072 |  |  | 16.1394
1593 | 2018-03-08 09:00 | 2.801 | 64.333 |  |  | 19 | 16.199 | 794915.1071 |  |  | 0.5 | 8.3333 | 176383.3515 |  |  | 482497.5 |  |  |  | 488800.9586 |  |  | 13.1976
1594 | 2018-03-08 10:00 | 3.441 | 83.195 |  |  | 19 | 15.559 | 763509.1149 |  |  | 0.5 | 8.3333 | 169414.6901 |  |  | 623962.5 |  |  |  | 308961.305 |  |  | 8.342
1595 | 2018-03-08 11:00 | 3.872 | 118.446 |  |  | 19 | 15.128 | 742359.142 |  |  | 0.5 | 8.3333 | 164721.7323 |  |  | 888345 |  |  |  | 18735.8742 |  |  | 0.50587
1596 | 2018-03-08 12:00 | 4.349 | 183.494 |  |  | 19 | 14.651 | 718951.8634 |  |  | 0.5 | 8.3333 | 159527.9019 |  |  | 1376205 |  |  |  | 0 |  |  | 0
1597 | 2018-03-08 13:00 | 4.829 | 197.628 |  |  | 19 | 14.171 | 695397.3692 |  |  | 0.5 | 8.3333 | 154301.4059 |  |  | 1482210 |  |  |  | 0 |  |  | 0
1598 | 2018-03-08 14:00 | 5.885 | 332.286 |  |  | 19 | 13.115 | 643577.4819 |  |  | 0.5 | 8.3333 | 142803.1147 |  |  | 2492145 |  |  |  | 0 |  |  | 0
1599 | 2018-03-08 15:00 | 6.75 | 248.32 |  |  | 19 | 12.25 | 601130.3205 |  |  | 0.5 | 8.3333 | 133384.5333 |  |  | 1862400 |  |  |  | 0 |  |  | 0
1600 | 2018-03-08 16:00 | 6.521 | 134.886 |  |  | 19 | 12.479 | 612367.7771 |  |  | 0.5 | 8.3333 | 135878.0075 |  |  | 1011645 |  |  |  | 0 |  |  | 0
1601 | 2018-03-08 17:00 | 5.876 | 66.192 |  |  | 19 | 13.124 | 644019.1287 |  |  | 0.5 | 8.3333 | 142901.1115 |  |  | 496440 |  |  |  | 290480.2402 |  |  | 7.843
1602 | 2018-03-08 18:00 | 5.178 | 2.431 |  |  | 19 | 13.822 | 678271.289 |  |  | 0.5 | 8.3333 | 150501.3077 |  |  | 18232.5 |  |  |  | 810540.0967 |  |  | 21.8846
1603 | 2018-03-08 19:00 | 5.005 | 0 |  |  | 16 | 10.995 | 539545.1326 |  |  | 0.5 | 8.3333 | 119719.424 |  |  | 0 |  |  |  | 659264.5566 |  |  | 17.8001
1604 | 2018-03-08 20:00 | 5.039 | 0 |  |  | 16 | 10.961 | 537876.6892 |  |  | 0.5 | 8.3333 | 119349.2139 |  |  | 0 |  |  |  | 657225.9031 |  |  | 17.7451
1605 | 2018-03-08 21:00 | 5.085 | 0 |  |  | 16 | 10.915 | 535619.3836 |  |  | 0.5 | 8.3333 | 118848.3413 |  |  | 0 |  |  |  | 654467.7249 |  |  | 17.6706
1606 | 2018-03-08 22:00 | 4.726 | 0 |  |  | 16 | 11.274 | 553236.1823 |  |  | 0.5 | 8.3333 | 122757.3248 |  |  | 0 |  |  |  | 675993.5071 |  |  | 18.2518
1607 | 2018-03-08 23:00 | 4.74 | 0 |  |  | 16 | 11.26 | 552549.1763 |  |  | 0.5 | 8.3333 | 122604.8853 |  |  | 0 |  |  |  | 675154.0616 |  |  | 18.2292
1608 | 2018-03-09 | 4.393 | 0 |  |  | 16 | 11.607 | 569577.1127 |  |  | 0.5 | 8.3333 | 126383.2064 |  |  | 0 |  |  |  | 695960.3191 |  |  | 18.7909
1609 | 2018-03-09 01:00 | 4.055 | 0 |  |  | 16 | 11.945 | 586163.4023 |  |  | 0.5 | 8.3333 | 130063.5307 |  |  | 0 |  |  |  | 716226.933 |  |  | 19.3381
1610 | 2018-03-09 02:00 | 3.905 | 0 |  |  | 16 | 12.095 | 593524.1818 |  |  | 0.5 | 8.3333 | 131696.8107 |  |  | 0 |  |  |  | 725220.9924 |  |  | 19.581
1611 | 2018-03-09 03:00 | 3.655 | 0 |  |  | 16 | 12.345 | 605792.1475 |  |  | 0.5 | 8.3333 | 134418.944 |  |  | 0 |  |  |  | 740211.0915 |  |  | 19.9857
1612 | 2018-03-09 04:00 | 3.48 | 0 |  |  | 16 | 12.52 | 614379.7235 |  |  | 0.5 | 8.3333 | 136324.4373 |  |  | 0 |  |  |  | 750704.1608 |  |  | 20.269
1613 | 2018-03-09 05:00 | 3.282 | 0 |  |  | 16 | 12.718 | 624095.9524 |  |  | 0.5 | 8.3333 | 138480.3669 |  |  | 0 |  |  |  | 762576.3193 |  |  | 20.5896
1614 | 2018-03-09 06:00 | 3.021 | 0 |  |  | 16 | 12.979 | 636903.7086 |  |  | 0.5 | 8.3333 | 141322.2741 |  |  | 0 |  |  |  | 778225.9827 |  |  | 21.0121
1615 | 2018-03-09 07:00 | 2.805 | 15.095 |  |  | 19 | 16.195 | 794718.8197 |  |  | 0.5 | 8.3333 | 176339.7973 |  |  | 113212.5 |  |  |  | 857846.117 |  |  | 23.1618
1616 | 2018-03-09 08:00 | 2.634 | 52.31 |  |  | 19 | 16.366 | 803110.1082 |  |  | 0.5 | 8.3333 | 178201.7365 |  |  | 392325 |  |  |  | 588986.8448 |  |  | 15.9026
1617 | 2018-03-09 09:00 | 2.779 | 96.645 |  |  | 19 | 16.221 | 795994.6881 |  |  | 0.5 | 8.3333 | 176622.8992 |  |  | 724837.5 |  |  |  | 247780.0873 |  |  | 6.6901
1618 | 2018-03-09 10:00 | 3.647 | 155.771 |  |  | 19 | 15.353 | 753400.3111 |  |  | 0.5 | 8.3333 | 167171.6523 |  |  | 1168282.5 |  |  |  | 0 |  |  | 0
1619 | 2018-03-09 11:00 | 4.894 | 271.516 |  |  | 19 | 14.106 | 692207.6981 |  |  | 0.5 | 8.3333 | 153593.6512 |  |  | 2036370 |  |  |  | 0 |  |  | 0
1620 | 2018-03-09 12:00 | 6.088 | 354.574 |  |  | 19 | 12.912 | 633615.8938 |  |  | 0.5 | 8.3333 | 140592.7424 |  |  | 2659305 |  |  |  | 0 |  |  | 0
1621 | 2018-03-09 13:00 | 7.172 | 420.699 |  |  | 19 | 11.828 | 580421.9944 |  |  | 0.5 | 8.3333 | 128789.5723 |  |  | 3155242.5 |  |  |  | 0 |  |  | 0
1622 | 2018-03-09 14:00 | 7.729 | 349.046 |  |  | 19 | 11.271 | 553088.9667 |  |  | 0.5 | 8.3333 | 122724.6592 |  |  | 2617845 |  |  |  | 0 |  |  | 0
1623 | 2018-03-09 15:00 | 8.106 | 286.257 |  |  | 19 | 10.894 | 534588.8744 |  |  | 0.5 | 8.3333 | 118619.6821 |  |  | 2146927.5 |  |  |  | 0 |  |  | 0
1624 | 2018-03-09 16:00 | 7.854 | 155.719 |  |  | 19 | 11.146 | 546954.9839 |  |  | 0.5 | 8.3333 | 121363.5925 |  |  | 1167892.5 |  |  |  | 0 |  |  | 0
1625 | 2018-03-09 17:00 | 6.74 | 45.63 |  |  | 19 | 12.26 | 601621.0392 |  |  | 0.5 | 8.3333 | 133493.4187 |  |  | 342225 |  |  |  | 392889.4578 |  |  | 10.608
1626 | 2018-03-09 18:00 | 5.933 | 1.158 |  |  | 19 | 13.067 | 641222.0325 |  |  | 0.5 | 8.3333 | 142280.4651 |  |  | 8685 |  |  |  | 774817.4976 |  |  | 20.9201
1627 | 2018-03-09 19:00 | 5.87 | 0 |  |  | 16 | 10.13 | 497097.9712 |  |  | 0.5 | 8.3333 | 110300.8427 |  |  | 0 |  |  |  | 607398.8138 |  |  | 16.3998
1628 | 2018-03-09 20:00 | 5.692 | 0 |  |  | 16 | 10.308 | 505832.7628 |  |  | 0.5 | 8.3333 | 112239.0016 |  |  | 0 |  |  |  | 618071.7644 |  |  | 16.6879
1629 | 2018-03-09 21:00 | 5.617 | 0 |  |  | 16 | 10.383 | 509513.1525 |  |  | 0.5 | 8.3333 | 113055.6416 |  |  | 0 |  |  |  | 622568.7941 |  |  | 16.8094
1630 | 2018-03-09 22:00 | 5.575 | 0 |  |  | 16 | 10.425 | 511574.1707 |  |  | 0.5 | 8.3333 | 113512.96 |  |  | 0 |  |  |  | 625087.1307 |  |  | 16.8774
1631 | 2018-03-09 23:00 | 5.539 | 0 |  |  | 16 | 10.461 | 513340.7578 |  |  | 0.5 | 8.3333 | 113904.9472 |  |  | 0 |  |  |  | 627245.705 |  |  | 16.9356
1632 | 2018-03-10 | 5.572 | 0 |  |  | 16 | 10.428 | 511721.3863 |  |  | 0.5 | 8.3333 | 113545.6256 |  |  | 0 |  |  |  | 625267.0119 |  |  | 16.8822
1633 | 2018-03-10 01:00 | 5.684 | 0 |  |  | 16 | 10.316 | 506225.3377 |  |  | 0.5 | 8.3333 | 112326.1099 |  |  | 0 |  |  |  | 618551.4475 |  |  | 16.7009
1634 | 2018-03-10 02:00 | 5.844 | 0 |  |  | 16 | 10.156 | 498373.8396 |  |  | 0.5 | 8.3333 | 110583.9445 |  |  | 0 |  |  |  | 608957.7841 |  |  | 16.4419
1635 | 2018-03-10 03:00 | 6.205 | 0 |  |  | 16 | 9.795 | 480658.8971 |  |  | 0.5 | 8.3333 | 106653.184 |  |  | 0 |  |  |  | 587312.0811 |  |  | 15.8574
1636 | 2018-03-10 04:00 | 6.697 | 0 |  |  | 16 | 9.303 | 456515.5406 |  |  | 0.5 | 8.3333 | 101296.0256 |  |  | 0 |  |  |  | 557811.5662 |  |  | 15.0609
1637 | 2018-03-10 05:00 | 6.727 | 0 |  |  | 16 | 9.273 | 455043.3847 |  |  | 0.5 | 8.3333 | 100969.3696 |  |  | 0 |  |  |  | 556012.7543 |  |  | 15.0123
1638 | 2018-03-10 06:00 | 6.754 | 0 |  |  | 16 | 9.246 | 453718.4444 |  |  | 0.5 | 8.3333 | 100675.3792 |  |  | 0 |  |  |  | 554393.8236 |  |  | 14.9686
1639 | 2018-03-10 07:00 | 6.965 | 14.205 |  |  | 19 | 12.035 | 590579.87 |  |  | 0.5 | 8.3333 | 131043.4987 |  |  | 106537.5 |  |  |  | 615085.8687 |  |  | 16.6073
1640 | 2018-03-10 08:00 | 7.554 | 66.086 |  |  | 19 | 11.446 | 561676.5428 |  |  | 0.5 | 8.3333 | 124630.1525 |  |  | 495645 |  |  |  | 190661.6953 |  |  | 5.1479
1641 | 2018-03-10 09:00 | 8.23 | 149.502 |  |  | 19 | 10.77 | 528503.9634 |  |  | 0.5 | 8.3333 | 117269.504 |  |  | 1121265 |  |  |  | 0 |  |  | 0
1642 | 2018-03-10 10:00 | 9.126 | 239.467 |  |  | 19 | 9.874 | 484535.5743 |  |  | 0.5 | 8.3333 | 107513.3781 |  |  | 1796002.5 |  |  |  | 0 |  |  | 0
1643 | 2018-03-10 11:00 | 9.749 | 266.659 |  |  | 19 | 9.251 | 453963.8037 |  |  | 0.5 | 8.3333 | 100729.8219 |  |  | 1999942.5 |  |  |  | 0 |  |  | 0
1644 | 2018-03-10 12:00 | 10.2 | 255.645 |  |  | 19 | 8.8 | 431832.3935 |  |  | 0.5 | 8.3333 | 95819.0933 |  |  | 1917337.5 |  |  |  | 0 |  |  | 0
1645 | 2018-03-10 13:00 | 10.682 | 290.573 |  |  | 19 | 8.318 | 408179.7556 |  |  | 0.5 | 8.3333 | 90570.8203 |  |  | 2179297.5 |  |  |  | 0 |  |  | 0
1646 | 2018-03-10 14:00 | 10.884 | 227.24 |  |  | 19 | 8.116 | 398267.2393 |  |  | 0.5 | 8.3333 | 88371.3365 |  |  | 1704300 |  |  |  | 0 |  |  | 0
1647 | 2018-03-10 15:00 | 10.441 | 104.968 |  |  | 19 | 8.559 | 420006.0746 |  |  | 0.5 | 8.3333 | 93194.9568 |  |  | 787260 |  |  |  | 0 |  |  | 0
1648 | 2018-03-10 16:00 | 9.808 | 54.255 |  |  | 19 | 9.192 | 451068.5638 |  |  | 0.5 | 8.3333 | 100087.3984 |  |  | 406912.5 |  |  |  | 144243.4622 |  |  | 3.8946
1649 | 2018-03-10 17:00 | 9.266 | 28.457 |  |  | 19 | 9.734 | 477665.5135 |  |  | 0.5 | 8.3333 | 105988.9835 |  |  | 213427.5 |  |  |  | 370226.9969 |  |  | 9.9961
1650 | 2018-03-10 18:00 | 8.797 | 1.939 |  |  | 19 | 10.203 | 500680.2172 |  |  | 0.5 | 8.3333 | 111095.7056 |  |  | 14542.5 |  |  |  | 597233.4228 |  |  | 16.1253
1651 | 2018-03-10 19:00 | 8.684 | 0 |  |  | 16 | 7.316 | 359009.749 |  |  | 0.5 | 8.3333 | 79660.5099 |  |  | 0 |  |  |  | 438670.2588 |  |  | 11.8441
1652 | 2018-03-10 20:00 | 8.72 | 0 |  |  | 16 | 7.28 | 357243.1619 |  |  | 0.5 | 8.3333 | 79268.5227 |  |  | 0 |  |  |  | 436511.6846 |  |  | 11.7858
1653 | 2018-03-10 21:00 | 8.564 | 0 |  |  | 16 | 7.436 | 364898.3725 |  |  | 0.5 | 8.3333 | 80967.1339 |  |  | 0 |  |  |  | 445865.5064 |  |  | 12.0384
1654 | 2018-03-10 22:00 | 8.039 | 0 |  |  | 16 | 7.961 | 390661.1005 |  |  | 0.5 | 8.3333 | 86683.6139 |  |  | 0 |  |  |  | 477344.7144 |  |  | 12.8883
1655 | 2018-03-10 23:00 | 7.499 | 0 |  |  | 16 | 8.501 | 417159.9065 |  |  | 0.5 | 8.3333 | 92563.4219 |  |  | 0 |  |  |  | 509723.3284 |  |  | 13.7625
1656 | 2018-03-11 | 7.199 | 0 |  |  | 16 | 8.801 | 431881.4654 |  |  | 0.5 | 8.3333 | 95829.9819 |  |  | 0 |  |  |  | 527711.4473 |  |  | 14.2482
1657 | 2018-03-11 01:00 | 7.069 | 0 |  |  | 16 | 8.931 | 438260.8076 |  |  | 0.5 | 8.3333 | 97245.4912 |  |  | 0 |  |  |  | 535506.2988 |  |  | 14.4587
1658 | 2018-03-11 02:00 | 7.155 | 0 |  |  | 16 | 8.845 | 434040.6274 |  |  | 0.5 | 8.3333 | 96309.0773 |  |  | 0 |  |  |  | 530349.7047 |  |  | 14.3194
1659 | 2018-03-11 03:00 | 7.318 | 0 |  |  | 16 | 8.682 | 426041.9137 |  |  | 0.5 | 8.3333 | 94534.2464 |  |  | 0 |  |  |  | 520576.1601 |  |  | 14.0556
1660 | 2018-03-11 04:00 | 7.196 | 0 |  |  | 16 | 8.804 | 432028.681 |  |  | 0.5 | 8.3333 | 95862.6475 |  |  | 0 |  |  |  | 527891.3284 |  |  | 14.2531
1661 | 2018-03-11 05:00 | 6.867 | 0 |  |  | 16 | 9.133 | 448173.3239 |  |  | 0.5 | 8.3333 | 99444.9749 |  |  | 0 |  |  |  | 547618.2988 |  |  | 14.7857
1662 | 2018-03-11 06:00 | 6.721 | 0 |  |  | 16 | 9.279 | 455337.8159 |  |  | 0.5 | 8.3333 | 101034.7008 |  |  | 0 |  |  |  | 556372.5167 |  |  | 15.0221
1663 | 2018-03-11 07:00 | 6.845 | 8.311 |  |  | 19 | 12.155 | 596468.4936 |  |  | 0.5 | 8.3333 | 132350.1227 |  |  | 62332.5 |  |  |  | 666486.1162 |  |  | 17.9951
1664 | 2018-03-11 08:00 | 6.72 | 17.896 |  |  | 19 | 12.28 | 602602.4764 |  |  | 0.5 | 8.3333 | 133711.1893 |  |  | 134220 |  |  |  | 602093.6657 |  |  | 16.2565
1665 | 2018-03-11 09:00 | 6.96 | 41.412 |  |  | 19 | 12.04 | 590825.2293 |  |  | 0.5 | 8.3333 | 131097.9413 |  |  | 310590 |  |  |  | 411333.1707 |  |  | 11.106
1666 | 2018-03-11 10:00 | 7.638 | 81.539 |  |  | 19 | 11.362 | 557554.5063 |  |  | 0.5 | 8.3333 | 123715.5157 |  |  | 611542.5 |  |  |  | 69727.522 |  |  | 1.8826
1667 | 2018-03-11 11:00 | 8.53 | 139.061 |  |  | 19 | 10.47 | 513782.4046 |  |  | 0.5 | 8.3333 | 114002.944 |  |  | 1042957.5 |  |  |  | 0 |  |  | 0
1668 | 2018-03-11 12:00 | 9.225 | 179.848 |  |  | 19 | 9.775 | 479677.4598 |  |  | 0.5 | 8.3333 | 106435.4133 |  |  | 1348860 |  |  |  | 0 |  |  | 0
1669 | 2018-03-11 13:00 | 9.346 | 195.281 |  |  | 19 | 9.654 | 473739.7644 |  |  | 0.5 | 8.3333 | 105117.9008 |  |  | 1464607.5 |  |  |  | 0 |  |  | 0
1670 | 2018-03-11 14:00 | 9.247 | 254.182 |  |  | 19 | 9.753 | 478597.8789 |  |  | 0.5 | 8.3333 | 106195.8656 |  |  | 1906365 |  |  |  | 0 |  |  | 0
1671 | 2018-03-11 15:00 | 9.047 | 225.837 |  |  | 19 | 9.953 | 488412.2514 |  |  | 0.5 | 8.3333 | 108373.5723 |  |  | 1693777.5 |  |  |  | 0 |  |  | 0
1672 | 2018-03-11 16:00 | 8.933 | 145.142 |  |  | 19 | 10.067 | 494006.4438 |  |  | 0.5 | 8.3333 | 109614.8651 |  |  | 1088565 |  |  |  | 0 |  |  | 0
1673 | 2018-03-11 17:00 | 8.646 | 75.342 |  |  | 19 | 10.354 | 508090.0685 |  |  | 0.5 | 8.3333 | 112739.8741 |  |  | 565065 |  |  |  | 55764.9426 |  |  | 1.5057
1674 | 2018-03-11 18:00 | 8.073 | 4.561 |  |  | 19 | 10.927 | 536208.2459 |  |  | 0.5 | 8.3333 | 118979.0037 |  |  | 34207.5 |  |  |  | 620979.7496 |  |  | 16.7665
1675 | 2018-03-11 19:00 | 7.648 | 0 |  |  | 16 | 8.352 | 409848.1989 |  |  | 0.5 | 8.3333 | 90941.0304 |  |  | 0 |  |  |  | 500789.2293 |  |  | 13.5213
1676 | 2018-03-11 20:00 | 7.155 | 0 |  |  | 16 | 8.845 | 434040.6274 |  |  | 0.5 | 8.3333 | 96309.0773 |  |  | 0 |  |  |  | 530349.7047 |  |  | 14.3194
1677 | 2018-03-11 21:00 | 6.975 | 0 |  |  | 16 | 9.025 | 442873.5627 |  |  | 0.5 | 8.3333 | 98269.0133 |  |  | 0 |  |  |  | 541142.576 |  |  | 14.6108
1678 | 2018-03-11 22:00 | 6.899 | 0 |  |  | 16 | 9.101 | 446603.0243 |  |  | 0.5 | 8.3333 | 99096.5419 |  |  | 0 |  |  |  | 545699.5661 |  |  | 14.7339
1679 | 2018-03-11 23:00 | 6.715 | 0 |  |  | 16 | 9.285 | 455632.247 |  |  | 0.5 | 8.3333 | 101100.032 |  |  | 0 |  |  |  | 556732.279 |  |  | 15.0318
1680 | 2018-03-12 | 6.561 | 0 |  |  | 16 | 9.439 | 463189.3139 |  |  | 0.5 | 8.3333 | 102776.8661 |  |  | 0 |  |  |  | 565966.18 |  |  | 15.2811
1681 | 2018-03-12 01:00 | 6.332 | 0 |  |  | 16 | 9.668 | 474426.7705 |  |  | 0.5 | 8.3333 | 105270.3403 |  |  | 0 |  |  |  | 579697.1108 |  |  | 15.6518
1682 | 2018-03-12 02:00 | 6.177 | 0 |  |  | 16 | 9.823 | 482032.9093 |  |  | 0.5 | 8.3333 | 106958.0629 |  |  | 0 |  |  |  | 588990.9722 |  |  | 15.9028
1683 | 2018-03-12 03:00 | 6.247 | 0 |  |  | 16 | 9.753 | 478597.8789 |  |  | 0.5 | 8.3333 | 106195.8656 |  |  | 0 |  |  |  | 584793.7445 |  |  | 15.7894
1684 | 2018-03-12 04:00 | 6.122 | 0 |  |  | 16 | 9.878 | 484731.8617 |  |  | 0.5 | 8.3333 | 107556.9323 |  |  | 0 |  |  |  | 592288.794 |  |  | 15.9918
1685 | 2018-03-12 05:00 | 6.008 | 0 |  |  | 16 | 9.992 | 490326.0541 |  |  | 0.5 | 8.3333 | 108798.2251 |  |  | 0 |  |  |  | 599124.2792 |  |  | 16.1764
1686 | 2018-03-12 06:00 | 5.916 | 0.001 |  |  | 19 | 13.084 | 642056.2542 |  |  | 0.5 | 8.3333 | 142465.5701 |  |  | 7.5 |  |  |  | 784514.3243 |  |  | 21.1819
1687 | 2018-03-12 07:00 | 5.866 | 21.677 |  |  | 19 | 13.134 | 644509.8473 |  |  | 0.5 | 8.3333 | 143009.9968 |  |  | 162577.5 |  |  |  | 624942.3441 |  |  | 16.8734
1688 | 2018-03-12 08:00 | 6.282 | 80.776 |  |  | 19 | 12.718 | 624095.9524 |  |  | 0.5 | 8.3333 | 138480.3669 |  |  | 605820 |  |  |  | 156756.3193 |  |  | 4.2324
1689 | 2018-03-12 09:00 | 7.443 | 209.409 |  |  | 19 | 11.557 | 567123.5195 |  |  | 0.5 | 8.3333 | 125838.7797 |  |  | 1570567.5 |  |  |  | 0 |  |  | 0
1690 | 2018-03-12 10:00 | 8.854 | 347.497 |  |  | 19 | 10.146 | 497883.121 |  |  | 0.5 | 8.3333 | 110475.0592 |  |  | 2606227.5 |  |  |  | 0 |  |  | 0
1691 | 2018-03-12 11:00 | 10.018 | 458.737 |  |  | 19 | 8.982 | 440763.4726 |  |  | 0.5 | 8.3333 | 97800.8064 |  |  | 3440527.5 |  |  |  | 0 |  |  | 0
1692 | 2018-03-12 12:00 | 10.556 | 497.792 |  |  | 19 | 8.444 | 414362.8103 |  |  | 0.5 | 8.3333 | 91942.7755 |  |  | 3733440 |  |  |  | 0 |  |  | 0
1693 | 2018-03-12 13:00 | 10.698 | 460.703 |  |  | 19 | 8.302 | 407394.6058 |  |  | 0.5 | 8.3333 | 90396.6037 |  |  | 3455272.5 |  |  |  | 0 |  |  | 0
1694 | 2018-03-12 14:00 | 10.634 | 374.188 |  |  | 19 | 8.366 | 410535.205 |  |  | 0.5 | 8.3333 | 91093.4699 |  |  | 2806410 |  |  |  | 0 |  |  | 0
1695 | 2018-03-12 15:00 | 10.221 | 235.766 |  |  | 19 | 8.779 | 430801.8844 |  |  | 0.5 | 8.3333 | 95590.4341 |  |  | 1768245 |  |  |  | 0 |  |  | 0
1696 | 2018-03-12 16:00 | 9.652 | 133.281 |  |  | 19 | 9.348 | 458723.7744 |  |  | 0.5 | 8.3333 | 101786.0096 |  |  | 999607.5 |  |  |  | 0 |  |  | 0
1697 | 2018-03-12 17:00 | 8.859 | 56.249 |  |  | 19 | 10.141 | 497637.7617 |  |  | 0.5 | 8.3333 | 110420.6165 |  |  | 421867.5 |  |  |  | 186190.8782 |  |  | 5.0272
1698 | 2018-03-12 18:00 | 7.965 | 3.039 |  |  | 19 | 11.035 | 541508.0071 |  |  | 0.5 | 8.3333 | 120154.9653 |  |  | 22792.5 |  |  |  | 638870.4724 |  |  | 17.2495
1699 | 2018-03-12 19:00 | 7.515 | 0 |  |  | 16 | 8.485 | 416374.7567 |  |  | 0.5 | 8.3333 | 92389.2053 |  |  | 0 |  |  |  | 508763.962 |  |  | 13.7366
1700 | 2018-03-12 20:00 | 7.338 | 0 |  |  | 16 | 8.662 | 425060.4764 |  |  | 0.5 | 8.3333 | 94316.4757 |  |  | 0 |  |  |  | 519376.9522 |  |  | 14.0232
1701 | 2018-03-12 21:00 | 7.253 | 0 |  |  | 16 | 8.747 | 429231.5848 |  |  | 0.5 | 8.3333 | 95242.0011 |  |  | 0 |  |  |  | 524473.5859 |  |  | 14.1608
1702 | 2018-03-12 22:00 | 7.135 | 0 |  |  | 16 | 8.865 | 435022.0646 |  |  | 0.5 | 8.3333 | 96526.848 |  |  | 0 |  |  |  | 531548.9126 |  |  | 14.3518
1703 | 2018-03-12 23:00 | 6.994 | 0 |  |  | 16 | 9.006 | 441941.1973 |  |  | 0.5 | 8.3333 | 98062.1312 |  |  | 0 |  |  |  | 540003.3285 |  |  | 14.5801
1704 | 2018-03-13 | 6.804 | 0 |  |  | 16 | 9.196 | 451264.8512 |  |  | 0.5 | 8.3333 | 100130.9525 |  |  | 0 |  |  |  | 551395.8038 |  |  | 14.8877
1705 | 2018-03-13 01:00 | 6.568 | 0 |  |  | 16 | 9.432 | 462845.8109 |  |  | 0.5 | 8.3333 | 102700.6464 |  |  | 0 |  |  |  | 565546.4573 |  |  | 15.2698
1706 | 2018-03-13 02:00 | 6.305 | 0 |  |  | 16 | 9.695 | 475751.7108 |  |  | 0.5 | 8.3333 | 105564.3307 |  |  | 0 |  |  |  | 581316.0415 |  |  | 15.6955
1707 | 2018-03-13 03:00 | 6.031 | 0 |  |  | 16 | 9.969 | 489197.4013 |  |  | 0.5 | 8.3333 | 108547.7888 |  |  | 0 |  |  |  | 597745.1901 |  |  | 16.1391
1708 | 2018-03-13 04:00 | 5.76 | 0 |  |  | 16 | 10.24 | 502495.8761 |  |  | 0.5 | 8.3333 | 111498.5813 |  |  | 0 |  |  |  | 613994.4574 |  |  | 16.5779
1709 | 2018-03-13 05:00 | 5.535 | 0 |  |  | 16 | 10.465 | 513537.0453 |  |  | 0.5 | 8.3333 | 113948.5013 |  |  | 0 |  |  |  | 627485.5466 |  |  | 16.9421
1710 | 2018-03-13 06:00 | 5.247 | 0 |  |  | 16 | 10.753 | 527669.7418 |  |  | 0.5 | 8.3333 | 117084.3989 |  |  | 0 |  |  |  | 644754.1407 |  |  | 17.4084
1711 | 2018-03-13 07:00 | 4.956 | 5.308 |  |  | 19 | 14.044 | 689165.2426 |  |  | 0.5 | 8.3333 | 152918.5621 |  |  | 39810 |  |  |  | 802273.8047 |  |  | 21.6614
1712 | 2018-03-13 08:00 | 4.759 | 18.396 |  |  | 19 | 14.241 | 698832.3996 |  |  | 0.5 | 8.3333 | 155063.6032 |  |  | 137970 |  |  |  | 715926.0028 |  |  | 19.33
1713 | 2018-03-13 09:00 | 4.549 | 32.729 |  |  | 19 | 14.451 | 709137.4908 |  |  | 0.5 | 8.3333 | 157350.1952 |  |  | 245467.5 |  |  |  | 621020.186 |  |  | 16.7675
1714 | 2018-03-13 10:00 | 4.375 | 48.743 |  |  | 19 | 14.625 | 717675.9949 |  |  | 0.5 | 8.3333 | 159244.8 |  |  | 365572.5 |  |  |  | 511348.2949 |  |  | 13.8064
1715 | 2018-03-13 11:00 | 4.267 | 71.407 |  |  | 19 | 14.733 | 722975.7561 |  |  | 0.5 | 8.3333 | 160420.7616 |  |  | 535552.5 |  |  |  | 347844.0177 |  |  | 9.3918
1716 | 2018-03-13 12:00 | 4.198 | 83.793 |  |  | 19 | 14.802 | 726361.7146 |  |  | 0.5 | 8.3333 | 161172.0704 |  |  | 628447.5 |  |  |  | 259086.285 |  |  | 6.9953
1717 | 2018-03-13 13:00 | 4.29 | 101.784 |  |  | 19 | 14.71 | 721847.1033 |  |  | 0.5 | 8.3333 | 160170.3253 |  |  | 763380 |  |  |  | 118637.4286 |  |  | 3.2032
1718 | 2018-03-13 14:00 | 4.579 | 124.365 |  |  | 19 | 14.421 | 707665.3349 |  |  | 0.5 | 8.3333 | 157023.5392 |  |  | 932737.5 |  |  |  | 0 |  |  | 0
1719 | 2018-03-13 15:00 | 5.036 | 155.808 |  |  | 19 | 13.964 | 685239.4935 |  |  | 0.5 | 8.3333 | 152047.4795 |  |  | 1168560 |  |  |  | 0 |  |  | 0
1720 | 2018-03-13 16:00 | 5.295 | 115.364 |  |  | 19 | 13.705 | 672529.881 |  |  | 0.5 | 8.3333 | 149227.3493 |  |  | 865230 |  |  |  | 0 |  |  | 0
1721 | 2018-03-13 17:00 | 5.148 | 54.699 |  |  | 19 | 13.852 | 679743.4449 |  |  | 0.5 | 8.3333 | 150827.9637 |  |  | 410242.5 |  |  |  | 420328.9086 |  |  | 11.3489
1722 | 2018-03-13 18:00 | 4.48 | 4.599 |  |  | 19 | 14.52 | 712523.4493 |  |  | 0.5 | 8.3333 | 158101.504 |  |  | 34492.5 |  |  |  | 836132.4533 |  |  | 22.5756
1723 | 2018-03-13 19:00 | 4.155 | 0 |  |  | 16 | 11.845 | 581256.2161 |  |  | 0.5 | 8.3333 | 128974.6773 |  |  | 0 |  |  |  | 710230.8934 |  |  | 19.1762
1724 | 2018-03-13 20:00 | 3.959 | 0 |  |  | 16 | 12.041 | 590874.3012 |  |  | 0.5 | 8.3333 | 131108.8299 |  |  | 0 |  |  |  | 721983.131 |  |  | 19.4935
1725 | 2018-03-13 21:00 | 3.762 | 0 |  |  | 16 | 12.238 | 600541.4582 |  |  | 0.5 | 8.3333 | 133253.8709 |  |  | 0 |  |  |  | 733795.3291 |  |  | 19.8125
1726 | 2018-03-13 22:00 | 3.621 | 0 |  |  | 16 | 12.379 | 607460.5908 |  |  | 0.5 | 8.3333 | 134789.1541 |  |  | 0 |  |  |  | 742249.745 |  |  | 20.0407
1727 | 2018-03-13 23:00 | 3.652 | 0 |  |  | 16 | 12.348 | 605939.3631 |  |  | 0.5 | 8.3333 | 134451.6096 |  |  | 0 |  |  |  | 740390.9727 |  |  | 19.9906
1728 | 2018-03-14 | 3.693 | 0 |  |  | 16 | 12.307 | 603927.4167 |  |  | 0.5 | 8.3333 | 134005.1797 |  |  | 0 |  |  |  | 737932.5964 |  |  | 19.9242
1729 | 2018-03-14 01:00 | 3.721 | 0 |  |  | 16 | 12.279 | 602553.4046 |  |  | 0.5 | 8.3333 | 133700.3008 |  |  | 0 |  |  |  | 736253.7054 |  |  | 19.8789
1730 | 2018-03-14 02:00 | 3.688 | 0 |  |  | 16 | 12.312 | 604172.776 |  |  | 0.5 | 8.3333 | 134059.6224 |  |  | 0 |  |  |  | 738232.3984 |  |  | 19.9323
1731 | 2018-03-14 03:00 | 3.644 | 0 |  |  | 16 | 12.356 | 606331.938 |  |  | 0.5 | 8.3333 | 134538.7179 |  |  | 0 |  |  |  | 740870.6559 |  |  | 20.0035
1732 | 2018-03-14 04:00 | 3.548 | 0 |  |  | 16 | 12.452 | 611042.8368 |  |  | 0.5 | 8.3333 | 135584.0171 |  |  | 0 |  |  |  | 746626.8539 |  |  | 20.1589
1733 | 2018-03-14 05:00 | 3.489 | 0 |  |  | 16 | 12.511 | 613938.0767 |  |  | 0.5 | 8.3333 | 136226.4405 |  |  | 0 |  |  |  | 750164.5173 |  |  | 20.2544
1734 | 2018-03-14 06:00 | 3.363 | 0.027 |  |  | 19 | 15.637 | 767336.7202 |  |  | 0.5 | 8.3333 | 170263.9957 |  |  | 202.5 |  |  |  | 937398.2159 |  |  | 25.3098
1735 | 2018-03-14 07:00 | 3.37 | 20.72 |  |  | 19 | 15.63 | 766993.2171 |  |  | 0.5 | 8.3333 | 170187.776 |  |  | 155400 |  |  |  | 781780.9931 |  |  | 21.1081
1736 | 2018-03-14 08:00 | 3.38 | 72.253 |  |  | 19 | 15.62 | 766502.4985 |  |  | 0.5 | 8.3333 | 170078.8907 |  |  | 541897.5 |  |  |  | 394683.8892 |  |  | 10.6565
1737 | 2018-03-14 09:00 | 3.733 | 133.687 |  |  | 19 | 15.267 | 749180.1309 |  |  | 0.5 | 8.3333 | 166235.2384 |  |  | 1002652.5 |  |  |  | 0 |  |  | 0
1738 | 2018-03-14 10:00 | 4.319 | 203.584 |  |  | 19 | 14.681 | 720424.0192 |  |  | 0.5 | 8.3333 | 159854.5579 |  |  | 1526880 |  |  |  | 0 |  |  | 0
1739 | 2018-03-14 11:00 | 5.389 | 281.068 |  |  | 19 | 13.611 | 667917.1259 |  |  | 0.5 | 8.3333 | 148203.8272 |  |  | 2108010 |  |  |  | 0 |  |  | 0
1740 | 2018-03-14 12:00 | 7.213 | 462.606 |  |  | 19 | 11.787 | 578410.048 |  |  | 0.5 | 8.3333 | 128343.1424 |  |  | 3469545 |  |  |  | 0 |  |  | 0
1741 | 2018-03-14 13:00 | 8.643 | 565.54 |  |  | 19 | 10.357 | 508237.2841 |  |  | 0.5 | 8.3333 | 112772.5397 |  |  | 4241550 |  |  |  | 0 |  |  | 0
1742 | 2018-03-14 14:00 | 9.406 | 521.509 |  |  | 19 | 9.594 | 470795.4527 |  |  | 0.5 | 8.3333 | 104464.5888 |  |  | 3911317.5 |  |  |  | 0 |  |  | 0
1743 | 2018-03-14 15:00 | 9.652 | 416.1 |  |  | 19 | 9.348 | 458723.7744 |  |  | 0.5 | 8.3333 | 101786.0096 |  |  | 3120750 |  |  |  | 0 |  |  | 0
1744 | 2018-03-14 16:00 | 9.442 | 275.433 |  |  | 19 | 9.558 | 469028.8656 |  |  | 0.5 | 8.3333 | 104072.6016 |  |  | 2065747.5 |  |  |  | 0 |  |  | 0
1745 | 2018-03-14 17:00 | 8.613 | 118.1 |  |  | 19 | 10.387 | 509709.4399 |  |  | 0.5 | 8.3333 | 113099.1957 |  |  | 885750 |  |  |  | 0 |  |  | 0
1746 | 2018-03-14 18:00 | 7.319 | 10.16 |  |  | 19 | 11.681 | 573208.4305 |  |  | 0.5 | 8.3333 | 127188.9579 |  |  | 76200 |  |  |  | 624197.3884 |  |  | 16.8533
1747 | 2018-03-14 19:00 | 6.729 | 0 |  |  | 16 | 9.271 | 454945.2409 |  |  | 0.5 | 8.3333 | 100947.5925 |  |  | 0 |  |  |  | 555892.8335 |  |  | 15.0091
1748 | 2018-03-14 20:00 | 6.044 | 0 |  |  | 16 | 9.956 | 488559.467 |  |  | 0.5 | 8.3333 | 108406.2379 |  |  | 0 |  |  |  | 596965.7049 |  |  | 16.1181
1749 | 2018-03-14 21:00 | 5.521 | 0 |  |  | 16 | 10.479 | 514224.0513 |  |  | 0.5 | 8.3333 | 114100.9408 |  |  | 0 |  |  |  | 628324.9921 |  |  | 16.9648
1750 | 2018-03-14 22:00 | 4.974 | 0 |  |  | 16 | 11.026 | 541066.3603 |  |  | 0.5 | 8.3333 | 120056.9685 |  |  | 0 |  |  |  | 661123.3289 |  |  | 17.8503
1751 | 2018-03-14 23:00 | 4.311 | 0 |  |  | 16 | 11.689 | 573601.0054 |  |  | 0.5 | 8.3333 | 127276.0661 |  |  | 0 |  |  |  | 700877.0716 |  |  | 18.9237
1752 | 2018-03-15 | 3.705 | 0 |  |  | 16 | 12.295 | 603338.5544 |  |  | 0.5 | 8.3333 | 133874.5173 |  |  | 0 |  |  |  | 737213.0717 |  |  | 19.9048
1753 | 2018-03-15 01:00 | 3.446 | 0 |  |  | 16 | 12.554 | 616048.1668 |  |  | 0.5 | 8.3333 | 136694.6475 |  |  | 0 |  |  |  | 752742.8143 |  |  | 20.3241
1754 | 2018-03-15 02:00 | 3.298 | 0 |  |  | 16 | 12.702 | 623310.8026 |  |  | 0.5 | 8.3333 | 138306.1504 |  |  | 0 |  |  |  | 761616.953 |  |  | 20.5637
1755 | 2018-03-15 03:00 | 3.161 | 0 |  |  | 16 | 12.839 | 630033.6478 |  |  | 0.5 | 8.3333 | 139797.8795 |  |  | 0 |  |  |  | 769831.5272 |  |  | 20.7855
1756 | 2018-03-15 04:00 | 2.994 | 0 |  |  | 16 | 13.006 | 638228.6489 |  |  | 0.5 | 8.3333 | 141616.2645 |  |  | 0 |  |  |  | 779844.9134 |  |  | 21.0558
1757 | 2018-03-15 05:00 | 2.811 | 0 |  |  | 16 | 13.189 | 647208.7998 |  |  | 0.5 | 8.3333 | 143608.8661 |  |  | 0 |  |  |  | 790817.6659 |  |  | 21.3521
1758 | 2018-03-15 06:00 | 2.679 | 0.155 |  |  | 19 | 16.321 | 800901.8744 |  |  | 0.5 | 8.3333 | 177711.7525 |  |  | 1162.5 |  |  |  | 977451.1269 |  |  | 26.3912
1759 | 2018-03-15 07:00 | 2.777 | 40.233 |  |  | 19 | 16.223 | 796092.8318 |  |  | 0.5 | 8.3333 | 176644.6763 |  |  | 301747.5 |  |  |  | 670990.0081 |  |  | 18.1167
1760 | 2018-03-15 08:00 | 3.607 | 141.736 |  |  | 19 | 15.393 | 755363.1856 |  |  | 0.5 | 8.3333 | 167607.1936 |  |  | 1063020 |  |  |  | 0 |  |  | 0
1761 | 2018-03-15 09:00 | 5.539 | 230.488 |  |  | 19 | 13.461 | 660556.3465 |  |  | 0.5 | 8.3333 | 146570.5472 |  |  | 1728660 |  |  |  | 0 |  |  | 0
1762 | 2018-03-15 10:00 | 6.901 | 235.037 |  |  | 19 | 12.099 | 593720.4692 |  |  | 0.5 | 8.3333 | 131740.3648 |  |  | 1762777.5 |  |  |  | 0 |  |  | 0
1763 | 2018-03-15 11:00 | 7.846 | 227.352 |  |  | 19 | 11.154 | 547347.5588 |  |  | 0.5 | 8.3333 | 121450.7008 |  |  | 1705140 |  |  |  | 0 |  |  | 0
1764 | 2018-03-15 12:00 | 8.593 | 239.934 |  |  | 19 | 10.407 | 510690.8772 |  |  | 0.5 | 8.3333 | 113316.9664 |  |  | 1799505 |  |  |  | 0 |  |  | 0
1765 | 2018-03-15 13:00 | 8.835 | 215.145 |  |  | 19 | 10.165 | 498815.4864 |  |  | 0.5 | 8.3333 | 110681.9413 |  |  | 1613587.5 |  |  |  | 0 |  |  | 0
1766 | 2018-03-15 14:00 | 8.407 | 146.483 |  |  | 19 | 10.593 | 519818.2437 |  |  | 0.5 | 8.3333 | 115342.2336 |  |  | 1098622.5 |  |  |  | 0 |  |  | 0
1767 | 2018-03-15 15:00 | 7.728 | 80.554 |  |  | 19 | 11.272 | 553138.0386 |  |  | 0.5 | 8.3333 | 122735.5477 |  |  | 604155 |  |  |  | 71718.5863 |  |  | 1.9364
1768 | 2018-03-15 16:00 | 7.247 | 51.485 |  |  | 19 | 11.753 | 576741.6047 |  |  | 0.5 | 8.3333 | 127972.9323 |  |  | 386137.5 |  |  |  | 318577.0369 |  |  | 8.6016
1769 | 2018-03-15 17:00 | 6.896 | 22.989 |  |  | 19 | 12.104 | 593965.8285 |  |  | 0.5 | 8.3333 | 131794.8075 |  |  | 172417.5 |  |  |  | 553343.136 |  |  | 14.9403
1770 | 2018-03-15 18:00 | 6.581 | 2.035 |  |  | 19 | 12.419 | 609423.4654 |  |  | 0.5 | 8.3333 | 135224.6955 |  |  | 15262.5 |  |  |  | 729385.6608 |  |  | 19.6934
1771 | 2018-03-15 19:00 | 6.541 | 0 |  |  | 16 | 9.459 | 464170.7512 |  |  | 0.5 | 8.3333 | 102994.6368 |  |  | 0 |  |  |  | 567165.388 |  |  | 15.3135
1772 | 2018-03-15 20:00 | 6.435 | 0 |  |  | 16 | 9.565 | 469372.3686 |  |  | 0.5 | 8.3333 | 104148.8213 |  |  | 0 |  |  |  | 573521.19 |  |  | 15.4851
1773 | 2018-03-15 21:00 | 6.21 | 0 |  |  | 16 | 9.79 | 480413.5378 |  |  | 0.5 | 8.3333 | 106598.7413 |  |  | 0 |  |  |  | 587012.2791 |  |  | 15.8493
1774 | 2018-03-15 22:00 | 6.019 | 0 |  |  | 16 | 9.981 | 489786.2636 |  |  | 0.5 | 8.3333 | 108678.4512 |  |  | 0 |  |  |  | 598464.7148 |  |  | 16.1585
1775 | 2018-03-15 23:00 | 5.885 | 0 |  |  | 16 | 10.115 | 496361.8932 |  |  | 0.5 | 8.3333 | 110137.5147 |  |  | 0 |  |  |  | 606499.4079 |  |  | 16.3755
1776 | 2018-03-16 | 5.731 | 0 |  |  | 16 | 10.269 | 503918.9601 |  |  | 0.5 | 8.3333 | 111814.3488 |  |  | 0 |  |  |  | 615733.3089 |  |  | 16.6248
1777 | 2018-03-16 01:00 | 5.537 | 0 |  |  | 16 | 10.463 | 513438.9015 |  |  | 0.5 | 8.3333 | 113926.7243 |  |  | 0 |  |  |  | 627365.6258 |  |  | 16.9389
1778 | 2018-03-16 02:00 | 5.332 | 0 |  |  | 16 | 10.668 | 523498.6334 |  |  | 0.5 | 8.3333 | 116158.8736 |  |  | 0 |  |  |  | 639657.507 |  |  | 17.2708
1779 | 2018-03-16 03:00 | 5.138 | 0 |  |  | 16 | 10.862 | 533018.5748 |  |  | 0.5 | 8.3333 | 118271.2491 |  |  | 0 |  |  |  | 651289.8239 |  |  | 17.5848
1780 | 2018-03-16 04:00 | 4.946 | 0 |  |  | 16 | 11.054 | 542440.3725 |  |  | 0.5 | 8.3333 | 120361.8475 |  |  | 0 |  |  |  | 662802.22 |  |  | 17.8957
1781 | 2018-03-16 05:00 | 4.724 | 0 |  |  | 16 | 11.276 | 553334.3261 |  |  | 0.5 | 8.3333 | 122779.1019 |  |  | 0 |  |  |  | 676113.4279 |  |  | 18.2551
1782 | 2018-03-16 06:00 | 4.49 | 0.225 |  |  | 19 | 14.51 | 712032.7307 |  |  | 0.5 | 8.3333 | 157992.6187 |  |  | 1687.5 |  |  |  | 868337.8493 |  |  | 23.4451
1783 | 2018-03-16 07:00 | 4.613 | 33.521 |  |  | 19 | 14.387 | 705996.8915 |  |  | 0.5 | 8.3333 | 156653.3291 |  |  | 251407.5 |  |  |  | 611242.7206 |  |  | 16.5036
1784 | 2018-03-16 08:00 | 5.076 | 98.615 |  |  | 19 | 13.924 | 683276.619 |  |  | 0.5 | 8.3333 | 151611.9381 |  |  | 739612.5 |  |  |  | 95276.0572 |  |  | 2.5725
1785 | 2018-03-16 09:00 | 5.658 | 145.443 |  |  | 19 | 13.342 | 654716.7948 |  |  | 0.5 | 8.3333 | 145274.8117 |  |  | 1090822.5 |  |  |  | 0 |  |  | 0
1786 | 2018-03-16 10:00 | 6.227 | 157.102 |  |  | 19 | 12.773 | 626794.9048 |  |  | 0.5 | 8.3333 | 139079.2363 |  |  | 1178265 |  |  |  | 0 |  |  | 0
1787 | 2018-03-16 11:00 | 6.627 | 130.026 |  |  | 19 | 12.373 | 607166.1597 |  |  | 0.5 | 8.3333 | 134723.8229 |  |  | 975195 |  |  |  | 0 |  |  | 0
1788 | 2018-03-16 12:00 | 6.865 | 115.984 |  |  | 19 | 12.135 | 595487.0563 |  |  | 0.5 | 8.3333 | 132132.352 |  |  | 869880 |  |  |  | 0 |  |  | 0
1789 | 2018-03-16 13:00 | 6.84 | 98.405 |  |  | 19 | 12.16 | 596713.8529 |  |  | 0.5 | 8.3333 | 132404.5653 |  |  | 738037.5 |  |  |  | 0 |  |  | 0
1790 | 2018-03-16 14:00 | 6.48 | 85.766 |  |  | 19 | 12.52 | 614379.7235 |  |  | 0.5 | 8.3333 | 136324.4373 |  |  | 643245 |  |  |  | 107459.1608 |  |  | 2.9014
1791 | 2018-03-16 15:00 | 5.77 | 68.195 |  |  | 19 | 13.23 | 649220.7462 |  |  | 0.5 | 8.3333 | 144055.296 |  |  | 511462.5 |  |  |  | 281813.5422 |  |  | 7.609
1792 | 2018-03-16 16:00 | 4.843 | 44.099 |  |  | 19 | 14.157 | 694710.3631 |  |  | 0.5 | 8.3333 | 154148.9664 |  |  | 330742.5 |  |  |  | 518116.8295 |  |  | 13.9892
1793 | 2018-03-16 17:00 | 3.776 | 19.612 |  |  | 19 | 15.224 | 747070.0408 |  |  | 0.5 | 8.3333 | 165767.0315 |  |  | 147090 |  |  |  | 765747.0723 |  |  | 20.6752
1794 | 2018-03-16 18:00 | 2.707 | 2.467 |  |  | 19 | 16.293 | 799527.8622 |  |  | 0.5 | 8.3333 | 177406.8736 |  |  | 18502.5 |  |  |  | 958432.2358 |  |  | 25.8777
1795 | 2018-03-16 19:00 | 1.923 | 0 |  |  | 16 | 14.077 | 690784.614 |  |  | 0.5 | 8.3333 | 153277.8837 |  |  | 0 |  |  |  | 844062.4978 |  |  | 22.7897
1796 | 2018-03-16 20:00 | 1.531 | 0 |  |  | 16 | 14.469 | 710020.7843 |  |  | 0.5 | 8.3333 | 157546.1888 |  |  | 0 |  |  |  | 867566.9731 |  |  | 23.4243
1797 | 2018-03-16 21:00 | 1.266 | 0 |  |  | 16 | 14.734 | 723024.828 |  |  | 0.5 | 8.3333 | 160431.6501 |  |  | 0 |  |  |  | 883456.4781 |  |  | 23.8533
1798 | 2018-03-16 22:00 | 1.026 | 0 |  |  | 16 | 14.974 | 734802.0751 |  |  | 0.5 | 8.3333 | 163044.8981 |  |  | 0 |  |  |  | 897846.9732 |  |  | 24.2419
1799 | 2018-03-16 23:00 | 0.803 | 0 |  |  | 16 | 15.197 | 745745.1005 |  |  | 0.5 | 8.3333 | 165473.0411 |  |  | 0 |  |  |  | 911218.1416 |  |  | 24.6029
1800 | 2018-03-17 | 0.5 | 0 |  |  | 16 | 15.5 | 760613.875 |  |  | 0.5 | 8.3333 | 168772.2667 |  |  | 0 |  |  |  | 929386.1416 |  |  | 25.0934
1801 | 2018-03-17 01:00 | 0.164 | 0 |  |  | 16 | 15.836 | 777102.0209 |  |  | 0.5 | 8.3333 | 172430.8139 |  |  | 0 |  |  |  | 949532.8348 |  |  | 25.6374
1802 | 2018-03-17 02:00 | -0.275 | 0 |  |  | 16 | 16.275 | 798644.5687 |  |  | 0.5 | 8.3333 | 177210.88 |  |  | 0 |  |  |  | 975855.4487 |  |  | 26.3481
1803 | 2018-03-17 03:00 | -0.715 | 0 |  |  | 16 | 16.715 | 820236.1884 |  |  | 0.5 | 8.3333 | 182001.8347 |  |  | 0 |  |  |  | 1002238.023 |  |  | 27.0604
1804 | 2018-03-17 04:00 | -1.105 | 0 |  |  | 16 | 17.105 | 839374.2149 |  |  | 0.5 | 8.3333 | 186248.3627 |  |  | 0 |  |  |  | 1025622.5776 |  |  | 27.6918
1805 | 2018-03-17 05:00 | -1.482 | 0 |  |  | 16 | 17.482 | 857874.3072 |  |  | 0.5 | 8.3333 | 190353.3397 |  |  | 0 |  |  |  | 1048227.647 |  |  | 28.3021
1806 | 2018-03-17 06:00 | -1.87 | 0.292 |  |  | 19 | 20.87 | 1024129.7787 |  |  | 0.5 | 8.3333 | 227243.6907 |  |  | 2190 |  |  |  | 1249183.4694 |  |  | 33.728
1807 | 2018-03-17 07:00 | -2.11 | 30.473 |  |  | 19 | 21.11 | 1035907.0258 |  |  | 0.5 | 8.3333 | 229856.9387 |  |  | 228547.5 |  |  |  | 1037216.4645 |  |  | 28.0048
1808 | 2018-03-17 08:00 | -2.06 | 100.366 |  |  | 19 | 21.06 | 1033453.4327 |  |  | 0.5 | 8.3333 | 229312.512 |  |  | 752745 |  |  |  | 510020.9447 |  |  | 13.7706
1809 | 2018-03-17 09:00 | -1.792 | 173.596 |  |  | 19 | 20.792 | 1020302.1734 |  |  | 0.5 | 8.3333 | 226394.3851 |  |  | 1301970 |  |  |  | 0 |  |  | 0
1810 | 2018-03-17 10:00 | -1.513 | 229.779 |  |  | 19 | 20.513 | 1006611.1237 |  |  | 0.5 | 8.3333 | 223356.4843 |  |  | 1723342.5 |  |  |  | 0 |  |  | 0
1811 | 2018-03-17 11:00 | -1.177 | 265.959 |  |  | 19 | 20.177 | 990122.9777 |  |  | 0.5 | 8.3333 | 219697.9371 |  |  | 1994692.5 |  |  |  | 0 |  |  | 0
1812 | 2018-03-17 12:00 | -0.873 | 272.571 |  |  | 19 | 19.873 | 975205.1314 |  |  | 0.5 | 8.3333 | 216387.8229 |  |  | 2044282.5 |  |  |  | 0 |  |  | 0
1813 | 2018-03-17 13:00 | -0.615 | 258.563 |  |  | 19 | 19.615 | 962544.5908 |  |  | 0.5 | 8.3333 | 213578.5813 |  |  | 1939222.5 |  |  |  | 0 |  |  | 0
1814 | 2018-03-17 14:00 | -0.486 | 222.207 |  |  | 19 | 19.486 | 956214.3205 |  |  | 0.5 | 8.3333 | 212173.9605 |  |  | 1666552.5 |  |  |  | 0 |  |  | 0
1815 | 2018-03-17 15:00 | -0.503 | 166.792 |  |  | 19 | 19.503 | 957048.5421 |  |  | 0.5 | 8.3333 | 212359.0656 |  |  | 1250940 |  |  |  | 0 |  |  | 0
1816 | 2018-03-17 16:00 | -0.63 | 102.449 |  |  | 19 | 19.63 | 963280.6687 |  |  | 0.5 | 8.3333 | 213741.9093 |  |  | 768367.5 |  |  |  | 408655.0781 |  |  | 11.0337
1817 | 2018-03-17 17:00 | -0.754 | 38.278 |  |  | 19 | 19.754 | 969365.5797 |  |  | 0.5 | 8.3333 | 215092.0875 |  |  | 287085 |  |  |  | 897372.6672 |  |  | 24.2291
1818 | 2018-03-17 18:00 | -0.982 | 4.556 |  |  | 19 | 19.982 | 980553.9645 |  |  | 0.5 | 8.3333 | 217574.6731 |  |  | 34170 |  |  |  | 1163958.6375 |  |  | 31.4269
1819 | 2018-03-17 19:00 | -1.165 | 0 |  |  | 16 | 17.165 | 842318.5267 |  |  | 0.5 | 8.3333 | 186901.6747 |  |  | 0 |  |  |  | 1029220.2013 |  |  | 27.7889
1820 | 2018-03-17 20:00 | -1.311 | 0 |  |  | 16 | 17.311 | 849483.0187 |  |  | 0.5 | 8.3333 | 188491.4005 |  |  | 0 |  |  |  | 1037974.4192 |  |  | 28.0253
1821 | 2018-03-17 21:00 | -1.418 | 0 |  |  | 16 | 17.418 | 854733.708 |  |  | 0.5 | 8.3333 | 189656.4736 |  |  | 0 |  |  |  | 1044390.1816 |  |  | 28.1985
1822 | 2018-03-17 22:00 | -1.517 | 0 |  |  | 16 | 17.517 | 859591.8224 |  |  | 0.5 | 8.3333 | 190734.4384 |  |  | 0 |  |  |  | 1050326.2608 |  |  | 28.3588
1823 | 2018-03-17 23:00 | -1.598 | 0 |  |  | 16 | 17.598 | 863566.6433 |  |  | 0.5 | 8.3333 | 191616.4096 |  |  | 0 |  |  |  | 1055183.0529 |  |  | 28.4899
1824 | 2018-03-18 | -1.665 | 0 |  |  | 16 | 17.665 | 866854.4581 |  |  | 0.5 | 8.3333 | 192345.9413 |  |  | 0 |  |  |  | 1059200.3995 |  |  | 28.5984
1825 | 2018-03-18 01:00 | -1.688 | 0 |  |  | 16 | 17.688 | 867983.111 |  |  | 0.5 | 8.3333 | 192596.3776 |  |  | 0 |  |  |  | 1060579.4886 |  |  | 28.6356
1826 | 2018-03-18 02:00 | -1.749 | 0 |  |  | 16 | 17.749 | 870976.4946 |  |  | 0.5 | 8.3333 | 193260.5781 |  |  | 0 |  |  |  | 1064237.0727 |  |  | 28.7344
1827 | 2018-03-18 03:00 | -1.902 | 0 |  |  | 16 | 17.902 | 878484.4896 |  |  | 0.5 | 8.3333 | 194926.5237 |  |  | 0 |  |  |  | 1073411.0134 |  |  | 28.9821
1828 | 2018-03-18 04:00 | -2.109 | 0 |  |  | 16 | 18.109 | 888642.3653 |  |  | 0.5 | 8.3333 | 197180.4501 |  |  | 0 |  |  |  | 1085822.8154 |  |  | 29.3172
1829 | 2018-03-18 05:00 | -2.321 | 0 |  |  | 16 | 18.321 | 899045.6002 |  |  | 0.5 | 8.3333 | 199488.8192 |  |  | 0 |  |  |  | 1098534.4194 |  |  | 29.6604
1830 | 2018-03-18 06:00 | -2.495 | 0.794 |  |  | 19 | 21.495 | 1054799.693 |  |  | 0.5 | 8.3333 | 234049.024 |  |  | 5955 |  |  |  | 1282893.717 |  |  | 34.6381
1831 | 2018-03-18 07:00 | -2.418 | 60.508 |  |  | 19 | 21.418 | 1051021.1596 |  |  | 0.5 | 8.3333 | 233210.6069 |  |  | 453810 |  |  |  | 830421.7665 |  |  | 22.4214
1832 | 2018-03-18 08:00 | -1.977 | 186.833 |  |  | 19 | 20.977 | 1029380.4681 |  |  | 0.5 | 8.3333 | 228408.7637 |  |  | 1401247.5 |  |  |  | 0 |  |  | 0
1833 | 2018-03-18 09:00 | -1.42 | 280.749 |  |  | 19 | 20.42 | 1002047.4404 |  |  | 0.5 | 8.3333 | 222343.8507 |  |  | 2105617.5 |  |  |  | 0 |  |  | 0
1834 | 2018-03-18 10:00 | -0.84 | 316.279 |  |  | 19 | 19.84 | 973585.7599 |  |  | 0.5 | 8.3333 | 216028.5013 |  |  | 2372092.5 |  |  |  | 0 |  |  | 0
1835 | 2018-03-18 11:00 | -0.236 | 375.621 |  |  | 19 | 19.236 | 943946.3547 |  |  | 0.5 | 8.3333 | 209451.8272 |  |  | 2817157.5 |  |  |  | 0 |  |  | 0
1836 | 2018-03-18 12:00 | 0.332 | 406.677 |  |  | 19 | 18.668 | 916073.5366 |  |  | 0.5 | 8.3333 | 203267.1403 |  |  | 3050077.5 |  |  |  | 0 |  |  | 0
1837 | 2018-03-18 13:00 | 1.004 | 452.305 |  |  | 19 | 17.996 | 883097.2448 |  |  | 0.5 | 8.3333 | 195950.0459 |  |  | 3392287.5 |  |  |  | 0 |  |  | 0
1838 | 2018-03-18 14:00 | 1.598 | 431.672 |  |  | 19 | 17.402 | 853948.5582 |  |  | 0.5 | 8.3333 | 189482.2571 |  |  | 3237540 |  |  |  | 0 |  |  | 0
1839 | 2018-03-18 15:00 | 1.857 | 334.337 |  |  | 19 | 17.143 | 841238.9457 |  |  | 0.5 | 8.3333 | 186662.1269 |  |  | 2507527.5 |  |  |  | 0 |  |  | 0
1840 | 2018-03-18 16:00 | 1.78 | 212.729 |  |  | 19 | 17.22 | 845017.4791 |  |  | 0.5 | 8.3333 | 187500.544 |  |  | 1595467.5 |  |  |  | 0 |  |  | 0
1841 | 2018-03-18 17:00 | 1.356 | 102.335 |  |  | 19 | 17.644 | 865823.949 |  |  | 0.5 | 8.3333 | 192117.2821 |  |  | 767512.5 |  |  |  | 290428.7311 |  |  | 7.8416
1842 | 2018-03-18 18:00 | 0.581 | 13.695 |  |  | 19 | 18.419 | 903854.6428 |  |  | 0.5 | 8.3333 | 200555.8955 |  |  | 102712.5 |  |  |  | 1001698.0382 |  |  | 27.0458
1843 | 2018-03-18 19:00 | -0.044 | 0 |  |  | 16 | 16.044 | 787308.9684 |  |  | 0.5 | 8.3333 | 174695.6288 |  |  | 0 |  |  |  | 962004.5972 |  |  | 25.9741
1844 | 2018-03-18 20:00 | -0.491 | 0 |  |  | 16 | 16.491 | 809244.0911 |  |  | 0.5 | 8.3333 | 179562.8032 |  |  | 0 |  |  |  | 988806.8943 |  |  | 26.6978
1845 | 2018-03-18 21:00 | -0.914 | 0 |  |  | 16 | 16.914 | 830001.4891 |  |  | 0.5 | 8.3333 | 184168.6528 |  |  | 0 |  |  |  | 1014170.1419 |  |  | 27.3826
1846 | 2018-03-18 22:00 | -1.309 | 0 |  |  | 16 | 17.309 | 849384.8749 |  |  | 0.5 | 8.3333 | 188469.6235 |  |  | 0 |  |  |  | 1037854.4984 |  |  | 28.0221
1847 | 2018-03-18 23:00 | -1.509 | 0 |  |  | 16 | 17.509 | 859199.2475 |  |  | 0.5 | 8.3333 | 190647.3301 |  |  | 0 |  |  |  | 1049846.5777 |  |  | 28.3459
1848 | 2018-03-19 | -1.67 | 0 |  |  | 16 | 17.67 | 867099.8174 |  |  | 0.5 | 8.3333 | 192400.384 |  |  | 0 |  |  |  | 1059500.2014 |  |  | 28.6065
1849 | 2018-03-19 01:00 | -1.79 | 0 |  |  | 16 | 17.79 | 872988.441 |  |  | 0.5 | 8.3333 | 193707.008 |  |  | 0 |  |  |  | 1066695.449 |  |  | 28.8008
1850 | 2018-03-19 02:00 | -1.931 | 0 |  |  | 16 | 17.931 | 879907.5737 |  |  | 0.5 | 8.3333 | 195242.2912 |  |  | 0 |  |  |  | 1075149.8649 |  |  | 29.029
1851 | 2018-03-19 03:00 | -2.109 | 0 |  |  | 16 | 18.109 | 888642.3653 |  |  | 0.5 | 8.3333 | 197180.4501 |  |  | 0 |  |  |  | 1085822.8154 |  |  | 29.3172
1852 | 2018-03-19 04:00 | -2.348 | 0 |  |  | 16 | 18.348 | 900370.5405 |  |  | 0.5 | 8.3333 | 199782.8096 |  |  | 0 |  |  |  | 1100153.3501 |  |  | 29.7041
1853 | 2018-03-19 05:00 | -2.593 | 0 |  |  | 16 | 18.593 | 912393.1469 |  |  | 0.5 | 8.3333 | 202450.5003 |  |  | 0 |  |  |  | 1114843.6472 |  |  | 30.1008
1854 | 2018-03-19 06:00 | -2.767 | 1.511 |  |  | 19 | 21.767 | 1068147.2397 |  |  | 0.5 | 8.3333 | 237010.7051 |  |  | 11332.5 |  |  |  | 1293825.4448 |  |  | 34.9333
1855 | 2018-03-19 07:00 | -2.53 | 83.208 |  |  | 19 | 21.53 | 1056517.2082 |  |  | 0.5 | 8.3333 | 234430.1227 |  |  | 624060 |  |  |  | 666887.3309 |  |  | 18.006
1856 | 2018-03-19 08:00 | -1.845 | 243.945 |  |  | 19 | 20.845 | 1022902.9822 |  |  | 0.5 | 8.3333 | 226971.4773 |  |  | 1829587.5 |  |  |  | 0 |  |  | 0
1857 | 2018-03-19 09:00 | -1.03 | 399.477 |  |  | 19 | 20.03 | 982909.4139 |  |  | 0.5 | 8.3333 | 218097.3227 |  |  | 2996077.5 |  |  |  | 0 |  |  | 0
1858 | 2018-03-19 10:00 | -0.11 | 526.418 |  |  | 19 | 19.11 | 937763.3 |  |  | 0.5 | 8.3333 | 208079.872 |  |  | 3948135 |  |  |  | 0 |  |  | 0
1859 | 2018-03-19 11:00 | 0.799 | 613.14 |  |  | 19 | 18.201 | 893156.9766 |  |  | 0.5 | 8.3333 | 198182.1952 |  |  | 4598550 |  |  |  | 0 |  |  | 0
1860 | 2018-03-19 12:00 | 1.61 | 651.746 |  |  | 19 | 17.39 | 853359.6958 |  |  | 0.5 | 8.3333 | 189351.5947 |  |  | 4888095 |  |  |  | 0 |  |  | 0
1861 | 2018-03-19 13:00 | 2.28 | 636.603 |  |  | 19 | 16.72 | 820481.5477 |  |  | 0.5 | 8.3333 | 182056.2773 |  |  | 4774522.5 |  |  |  | 0 |  |  | 0
1862 | 2018-03-19 14:00 | 2.714 | 572.897 |  |  | 19 | 16.286 | 799184.3592 |  |  | 0.5 | 8.3333 | 177330.6539 |  |  | 4296727.5 |  |  |  | 0 |  |  | 0
1863 | 2018-03-19 15:00 | 2.874 | 463.937 |  |  | 19 | 16.126 | 791332.8611 |  |  | 0.5 | 8.3333 | 175588.4885 |  |  | 3479527.5 |  |  |  | 0 |  |  | 0
1864 | 2018-03-19 16:00 | 2.789 | 320.194 |  |  | 19 | 16.211 | 795503.9695 |  |  | 0.5 | 8.3333 | 176514.0139 |  |  | 2401455 |  |  |  | 0 |  |  | 0
1865 | 2018-03-19 17:00 | 2.202 | 158.193 |  |  | 19 | 16.798 | 824309.153 |  |  | 0.5 | 8.3333 | 182905.5829 |  |  | 1186447.5 |  |  |  | 0 |  |  | 0
1866 | 2018-03-19 18:00 | 0.646 | 22.317 |  |  | 19 | 18.354 | 900664.9717 |  |  | 0.5 | 8.3333 | 199848.1408 |  |  | 167377.5 |  |  |  | 933135.6125 |  |  | 25.1947
1867 | 2018-03-19 19:00 | -0.043 | 0 |  |  | 16 | 16.043 | 787259.8965 |  |  | 0.5 | 8.3333 | 174684.7403 |  |  | 0 |  |  |  | 961944.6368 |  |  | 25.9725
1868 | 2018-03-19 20:00 | -0.282 | 0 |  |  | 16 | 16.282 | 798988.0717 |  |  | 0.5 | 8.3333 | 177287.0997 |  |  | 0 |  |  |  | 976275.1715 |  |  | 26.3594
1869 | 2018-03-19 21:00 | -0.596 | 0 |  |  | 16 | 16.596 | 814396.6367 |  |  | 0.5 | 8.3333 | 180706.0992 |  |  | 0 |  |  |  | 995102.7359 |  |  | 26.8678
1870 | 2018-03-19 22:00 | -0.836 | 0 |  |  | 16 | 16.836 | 826173.8838 |  |  | 0.5 | 8.3333 | 183319.3472 |  |  | 0 |  |  |  | 1009493.231 |  |  | 27.2563
1871 | 2018-03-19 23:00 | -0.887 | 0 |  |  | 16 | 16.887 | 828676.5488 |  |  | 0.5 | 8.3333 | 183874.6624 |  |  | 0 |  |  |  | 1012551.2112 |  |  | 27.3389
1872 | 2018-03-20 | -0.615 | 0 |  |  | 16 | 16.615 | 815329.0021 |  |  | 0.5 | 8.3333 | 180912.9813 |  |  | 0 |  |  |  | 996241.9834 |  |  | 26.8985
1873 | 2018-03-20 01:00 | 0.206 | 0 |  |  | 16 | 15.794 | 775041.0026 |  |  | 0.5 | 8.3333 | 171973.4955 |  |  | 0 |  |  |  | 947014.4981 |  |  | 25.5694
1874 | 2018-03-20 02:00 | 1.276 | 0 |  |  | 16 | 14.724 | 722534.1093 |  |  | 0.5 | 8.3333 | 160322.7648 |  |  | 0 |  |  |  | 882856.8741 |  |  | 23.8371
1875 | 2018-03-20 03:00 | 2.452 | 0 |  |  | 16 | 13.548 | 664825.5986 |  |  | 0.5 | 8.3333 | 147517.8496 |  |  | 0 |  |  |  | 812343.4482 |  |  | 21.9333
1876 | 2018-03-20 04:00 | 3.18 | 0 |  |  | 16 | 12.82 | 629101.2824 |  |  | 0.5 | 8.3333 | 139590.9973 |  |  | 0 |  |  |  | 768692.2797 |  |  | 20.7547
1877 | 2018-03-20 05:00 | 3.178 | 0 |  |  | 16 | 12.822 | 629199.4261 |  |  | 0.5 | 8.3333 | 139612.7744 |  |  | 0 |  |  |  | 768812.2005 |  |  | 20.7579
1878 | 2018-03-20 06:00 | 2.908 | 1.509 |  |  | 19 | 16.092 | 789664.4178 |  |  | 0.5 | 8.3333 | 175218.2784 |  |  | 11317.5 |  |  |  | 953565.1962 |  |  | 25.7463
1879 | 2018-03-20 07:00 | 3.027 | 71.409 |  |  | 19 | 15.973 | 783824.8661 |  |  | 0.5 | 8.3333 | 173922.5429 |  |  | 535567.5 |  |  |  | 422179.909 |  |  | 11.3989
1880 | 2018-03-20 08:00 | 3.591 | 236.006 |  |  | 19 | 15.409 | 756148.3354 |  |  | 0.5 | 8.3333 | 167781.4101 |  |  | 1770045 |  |  |  | 0 |  |  | 0
1881 | 2018-03-20 09:00 | 4.31 | 403.393 |  |  | 19 | 14.69 | 720865.666 |  |  | 0.5 | 8.3333 | 159952.5547 |  |  | 3025447.5 |  |  |  | 0 |  |  | 0
1882 | 2018-03-20 10:00 | 4.801 | 534.712 |  |  | 19 | 14.199 | 696771.3813 |  |  | 0.5 | 8.3333 | 154606.2848 |  |  | 4010340 |  |  |  | 0 |  |  | 0
1883 | 2018-03-20 11:00 | 5.25 | 622.744 |  |  | 19 | 13.75 | 674738.1149 |  |  | 0.5 | 8.3333 | 149717.3333 |  |  | 4670580 |  |  |  | 0 |  |  | 0
1884 | 2018-03-20 12:00 | 5.681 | 657.766 |  |  | 19 | 13.319 | 653588.142 |  |  | 0.5 | 8.3333 | 145024.3755 |  |  | 4933245 |  |  |  | 0 |  |  | 0
1885 | 2018-03-20 13:00 | 5.961 | 640.62 |  |  | 19 | 13.039 | 639848.0204 |  |  | 0.5 | 8.3333 | 141975.5861 |  |  | 4804650 |  |  |  | 0 |  |  | 0
1886 | 2018-03-20 14:00 | 5.975 | 574.538 |  |  | 19 | 13.025 | 639161.0143 |  |  | 0.5 | 8.3333 | 141823.1467 |  |  | 4309035 |  |  |  | 0 |  |  | 0
1887 | 2018-03-20 15:00 | 5.727 | 464.405 |  |  | 19 | 13.273 | 651330.8363 |  |  | 0.5 | 8.3333 | 144523.5029 |  |  | 3483037.5 |  |  |  | 0 |  |  | 0
1888 | 2018-03-20 16:00 | 5.27 | 319.668 |  |  | 19 | 13.73 | 673756.6776 |  |  | 0.5 | 8.3333 | 149499.5627 |  |  | 2397510 |  |  |  | 0 |  |  | 0
1889 | 2018-03-20 17:00 | 4.403 | 151.393 |  |  | 19 | 14.597 | 716301.9828 |  |  | 0.5 | 8.3333 | 158939.9211 |  |  | 1135447.5 |  |  |  | 0 |  |  | 0
1890 | 2018-03-20 18:00 | 2.6 | 22.596 |  |  | 19 | 16.4 | 804778.5516 |  |  | 0.5 | 8.3333 | 178571.9467 |  |  | 169470 |  |  |  | 813880.4982 |  |  | 21.9748
1891 | 2018-03-20 19:00 | 1.742 | 0 |  |  | 16 | 14.258 | 699666.6212 |  |  | 0.5 | 8.3333 | 155248.7083 |  |  | 0 |  |  |  | 854915.3295 |  |  | 23.0827
1892 | 2018-03-20 20:00 | 1.555 | 0 |  |  | 16 | 14.445 | 708843.0596 |  |  | 0.5 | 8.3333 | 157284.864 |  |  | 0 |  |  |  | 866127.9236 |  |  | 23.3855
1893 | 2018-03-20 21:00 | 1.57 | 0 |  |  | 16 | 14.43 | 708106.9816 |  |  | 0.5 | 8.3333 | 157121.536 |  |  | 0 |  |  |  | 865228.5176 |  |  | 23.3612
1894 | 2018-03-20 22:00 | 1.764 | 0 |  |  | 16 | 14.236 | 698587.0402 |  |  | 0.5 | 8.3333 | 155009.1605 |  |  | 0 |  |  |  | 853596.2008 |  |  | 23.0471
1895 | 2018-03-20 23:00 | 1.964 | 0 |  |  | 16 | 14.036 | 688772.6677 |  |  | 0.5 | 8.3333 | 152831.4539 |  |  | 0 |  |  |  | 841604.1215 |  |  | 22.7233
1896 | 2018-03-21 | 1.853 | 0 |  |  | 16 | 14.147 | 694219.6444 |  |  | 0.5 | 8.3333 | 154040.0811 |  |  | 0 |  |  |  | 848259.7255 |  |  | 22.903
1897 | 2018-03-21 01:00 | 1.724 | 0 |  |  | 16 | 14.276 | 700549.9148 |  |  | 0.5 | 8.3333 | 155444.7019 |  |  | 0 |  |  |  | 855994.6166 |  |  | 23.1119
1898 | 2018-03-21 02:00 | 1.594 | 0 |  |  | 16 | 14.406 | 706929.2569 |  |  | 0.5 | 8.3333 | 156860.2112 |  |  | 0 |  |  |  | 863789.4681 |  |  | 23.3223
1899 | 2018-03-21 03:00 | 1.492 | 0 |  |  | 16 | 14.508 | 711934.587 |  |  | 0.5 | 8.3333 | 157970.8416 |  |  | 0 |  |  |  | 869905.4286 |  |  | 23.4874
1900 | 2018-03-21 04:00 | 1.411 | 0 |  |  | 16 | 14.589 | 715909.4079 |  |  | 0.5 | 8.3333 | 158852.8128 |  |  | 0 |  |  |  | 874762.2207 |  |  | 23.6186
1901 | 2018-03-21 05:00 | 1.423 | 0 |  |  | 16 | 14.577 | 715320.5455 |  |  | 0.5 | 8.3333 | 158722.1504 |  |  | 0 |  |  |  | 874042.6959 |  |  | 23.5992
1902 | 2018-03-21 06:00 | 1.571 | 2.044 |  |  | 19 | 17.429 | 855273.4985 |  |  | 0.5 | 8.3333 | 189776.2475 |  |  | 15330 |  |  |  | 1029719.746 |  |  | 27.8024
1903 | 2018-03-21 07:00 | 2.098 | 64.851 |  |  | 19 | 16.902 | 829412.6267 |  |  | 0.5 | 8.3333 | 184037.9904 |  |  | 486382.5 |  |  |  | 527068.1171 |  |  | 14.2308
1904 | 2018-03-21 08:00 | 3.056 | 172.705 |  |  | 19 | 15.944 | 782401.7821 |  |  | 0.5 | 8.3333 | 173606.7755 |  |  | 1295287.5 |  |  |  | 0 |  |  | 0
1905 | 2018-03-21 09:00 | 4.345 | 283.078 |  |  | 19 | 14.655 | 719148.1508 |  |  | 0.5 | 8.3333 | 159571.456 |  |  | 2123085 |  |  |  | 0 |  |  | 0
1906 | 2018-03-21 10:00 | 5.121 | 357.828 |  |  | 19 | 13.879 | 681068.3852 |  |  | 0.5 | 8.3333 | 151121.9541 |  |  | 2683710 |  |  |  | 0 |  |  | 0
1907 | 2018-03-21 11:00 | 5.63 | 465.848 |  |  | 19 | 13.37 | 656090.807 |  |  | 0.5 | 8.3333 | 145579.6907 |  |  | 3493860 |  |  |  | 0 |  |  | 0
1908 | 2018-03-21 12:00 | 5.822 | 454.248 |  |  | 19 | 13.178 | 646669.0093 |  |  | 0.5 | 8.3333 | 143489.0923 |  |  | 3406860 |  |  |  | 0 |  |  | 0
1909 | 2018-03-21 13:00 | 6.091 | 542.548 |  |  | 19 | 12.909 | 633468.6782 |  |  | 0.5 | 8.3333 | 140560.0768 |  |  | 4069110 |  |  |  | 0 |  |  | 0
1910 | 2018-03-21 14:00 | 6.107 | 544.042 |  |  | 19 | 12.893 | 632683.5284 |  |  | 0.5 | 8.3333 | 140385.8603 |  |  | 4080315 |  |  |  | 0 |  |  | 0
1911 | 2018-03-21 15:00 | 5.931 | 456.589 |  |  | 19 | 13.069 | 641320.1762 |  |  | 0.5 | 8.3333 | 142302.2421 |  |  | 3424417.5 |  |  |  | 0 |  |  | 0
1912 | 2018-03-21 16:00 | 5.539 | 306.708 |  |  | 19 | 13.461 | 660556.3465 |  |  | 0.5 | 8.3333 | 146570.5472 |  |  | 2300310 |  |  |  | 0 |  |  | 0
1913 | 2018-03-21 17:00 | 4.855 | 147.506 |  |  | 19 | 14.145 | 694121.5007 |  |  | 0.5 | 8.3333 | 154018.304 |  |  | 1106295 |  |  |  | 0 |  |  | 0
1914 | 2018-03-21 18:00 | 3.323 | 23.019 |  |  | 19 | 15.677 | 769299.5947 |  |  | 0.5 | 8.3333 | 170699.5371 |  |  | 172642.5 |  |  |  | 767356.6318 |  |  | 20.7186
1915 | 2018-03-21 19:00 | 2.584 | 0 |  |  | 16 | 13.416 | 658348.1127 |  |  | 0.5 | 8.3333 | 146080.5632 |  |  | 0 |  |  |  | 804428.6759 |  |  | 21.7196
1916 | 2018-03-21 20:00 | 3.01 | 0 |  |  | 16 | 12.99 | 637443.4991 |  |  | 0.5 | 8.3333 | 141442.048 |  |  | 0 |  |  |  | 778885.5471 |  |  | 21.0299
1917 | 2018-03-21 21:00 | 3.68 | 0 |  |  | 16 | 12.32 | 604565.3509 |  |  | 0.5 | 8.3333 | 134146.7307 |  |  | 0 |  |  |  | 738712.0816 |  |  | 19.9452
1918 | 2018-03-21 22:00 | 3.988 | 0 |  |  | 16 | 12.012 | 589451.2172 |  |  | 0.5 | 8.3333 | 130793.0624 |  |  | 0 |  |  |  | 720244.2796 |  |  | 19.4466
1919 | 2018-03-21 23:00 | 4.151 | 0 |  |  | 16 | 11.849 | 581452.5035 |  |  | 0.5 | 8.3333 | 129018.2315 |  |  | 0 |  |  |  | 710470.735 |  |  | 19.1827
1920 | 2018-03-22 | 4.322 | 0 |  |  | 16 | 11.678 | 573061.2149 |  |  | 0.5 | 8.3333 | 127156.2923 |  |  | 0 |  |  |  | 700217.5072 |  |  | 18.9059
1921 | 2018-03-22 01:00 | 4.32 | 0 |  |  | 16 | 11.68 | 573159.3587 |  |  | 0.5 | 8.3333 | 127178.0693 |  |  | 0 |  |  |  | 700337.428 |  |  | 18.9091
1922 | 2018-03-22 02:00 | 4.208 | 0 |  |  | 16 | 11.792 | 578655.4073 |  |  | 0.5 | 8.3333 | 128397.5851 |  |  | 0 |  |  |  | 707052.9924 |  |  | 19.0904
1923 | 2018-03-22 03:00 | 4.166 | 0 |  |  | 16 | 11.834 | 580716.4256 |  |  | 0.5 | 8.3333 | 128854.9035 |  |  | 0 |  |  |  | 709571.329 |  |  | 19.1584
1924 | 2018-03-22 04:00 | 4.158 | 0 |  |  | 16 | 11.842 | 581109.0005 |  |  | 0.5 | 8.3333 | 128942.0117 |  |  | 0 |  |  |  | 710051.0122 |  |  | 19.1714
1925 | 2018-03-22 05:00 | 4.151 | 0 |  |  | 16 | 11.849 | 581452.5035 |  |  | 0.5 | 8.3333 | 129018.2315 |  |  | 0 |  |  |  | 710470.735 |  |  | 19.1827
1926 | 2018-03-22 06:00 | 4.284 | 0.115 |  |  | 19 | 14.716 | 722141.5344 |  |  | 0.5 | 8.3333 | 160235.6565 |  |  | 862.5 |  |  |  | 881514.691 |  |  | 23.8009
1927 | 2018-03-22 07:00 | 4.534 | 6.897 |  |  | 19 | 14.466 | 709873.5687 |  |  | 0.5 | 8.3333 | 157513.5232 |  |  | 51727.5 |  |  |  | 815659.5919 |  |  | 22.0228
1928 | 2018-03-22 08:00 | 4.976 | 34.772 |  |  | 19 | 14.024 | 688183.8053 |  |  | 0.5 | 8.3333 | 152700.7915 |  |  | 260790 |  |  |  | 580094.5968 |  |  | 15.6626
1929 | 2018-03-22 09:00 | 5.436 | 76.258 |  |  | 19 | 13.564 | 665610.7484 |  |  | 0.5 | 8.3333 | 147692.0661 |  |  | 571935 |  |  |  | 241367.8145 |  |  | 6.5169
1930 | 2018-03-22 10:00 | 5.854 | 135.104 |  |  | 19 | 13.146 | 645098.7097 |  |  | 0.5 | 8.3333 | 143140.6592 |  |  | 1013280 |  |  |  | 0 |  |  | 0
1931 | 2018-03-22 11:00 | 6.12 | 150.045 |  |  | 19 | 12.88 | 632045.5942 |  |  | 0.5 | 8.3333 | 140244.3093 |  |  | 1125337.5 |  |  |  | 0 |  |  | 0
1932 | 2018-03-22 12:00 | 6.394 | 195.654 |  |  | 19 | 12.606 | 618599.9037 |  |  | 0.5 | 8.3333 | 137260.8512 |  |  | 1467405 |  |  |  | 0 |  |  | 0
1933 | 2018-03-22 13:00 | 6.632 | 224.028 |  |  | 19 | 12.368 | 606920.8003 |  |  | 0.5 | 8.3333 | 134669.3803 |  |  | 1680210 |  |  |  | 0 |  |  | 0
1934 | 2018-03-22 14:00 | 6.647 | 198.377 |  |  | 19 | 12.353 | 606184.7224 |  |  | 0.5 | 8.3333 | 134506.0523 |  |  | 1487827.5 |  |  |  | 0 |  |  | 0
1935 | 2018-03-22 15:00 | 6.567 | 171.982 |  |  | 19 | 12.433 | 610110.4714 |  |  | 0.5 | 8.3333 | 135377.1349 |  |  | 1289865 |  |  |  | 0 |  |  | 0
1936 | 2018-03-22 16:00 | 6.278 | 104.029 |  |  | 19 | 12.722 | 624292.2398 |  |  | 0.5 | 8.3333 | 138523.9211 |  |  | 780217.5 |  |  |  | 0 |  |  | 0
1937 | 2018-03-22 17:00 | 5.884 | 44.731 |  |  | 19 | 13.116 | 643626.5538 |  |  | 0.5 | 8.3333 | 142814.0032 |  |  | 335482.5 |  |  |  | 450958.057 |  |  | 12.1759
1938 | 2018-03-22 18:00 | 5.302 | 7.865 |  |  | 19 | 13.698 | 672186.378 |  |  | 0.5 | 8.3333 | 149151.1296 |  |  | 58987.5 |  |  |  | 762350.0076 |  |  | 20.5835
1939 | 2018-03-22 19:00 | 4.911 | 0 |  |  | 16 | 11.089 | 544157.8877 |  |  | 0.5 | 8.3333 | 120742.9461 |  |  | 0 |  |  |  | 664900.8338 |  |  | 17.9523
1940 | 2018-03-22 20:00 | 4.838 | 0 |  |  | 16 | 11.162 | 547740.1337 |  |  | 0.5 | 8.3333 | 121537.8091 |  |  | 0 |  |  |  | 669277.9428 |  |  | 18.0705
1941 | 2018-03-22 21:00 | 5.122 | 0 |  |  | 16 | 10.878 | 533803.7246 |  |  | 0.5 | 8.3333 | 118445.4656 |  |  | 0 |  |  |  | 652249.1902 |  |  | 17.6107
1942 | 2018-03-22 22:00 | 5.241 | 0 |  |  | 16 | 10.759 | 527964.1729 |  |  | 0.5 | 8.3333 | 117149.7301 |  |  | 0 |  |  |  | 645113.9031 |  |  | 17.4181
1943 | 2018-03-22 23:00 | 5.348 | 0 |  |  | 16 | 10.652 | 522713.4836 |  |  | 0.5 | 8.3333 | 115984.6571 |  |  | 0 |  |  |  | 638698.1407 |  |  | 17.2448
1944 | 2018-03-23 | 5.312 | 0 |  |  | 16 | 10.688 | 524480.0707 |  |  | 0.5 | 8.3333 | 116376.6443 |  |  | 0 |  |  |  | 640856.7149 |  |  | 17.3031
1945 | 2018-03-23 01:00 | 5.188 | 0 |  |  | 16 | 10.812 | 530564.9817 |  |  | 0.5 | 8.3333 | 117726.8224 |  |  | 0 |  |  |  | 648291.8041 |  |  | 17.5039
1946 | 2018-03-23 02:00 | 4.952 | 0 |  |  | 16 | 11.048 | 542145.9413 |  |  | 0.5 | 8.3333 | 120296.5163 |  |  | 0 |  |  |  | 662442.4576 |  |  | 17.8859
1947 | 2018-03-23 03:00 | 4.489 | 0 |  |  | 16 | 11.511 | 564866.2138 |  |  | 0.5 | 8.3333 | 125337.9072 |  |  | 0 |  |  |  | 690204.121 |  |  | 18.6355
1948 | 2018-03-23 04:00 | 3.927 | 0 |  |  | 16 | 12.073 | 592444.6008 |  |  | 0.5 | 8.3333 | 131457.2629 |  |  | 0 |  |  |  | 723901.8637 |  |  | 19.5454
1949 | 2018-03-23 05:00 | 3.28 | 0 |  |  | 16 | 12.72 | 624194.0961 |  |  | 0.5 | 8.3333 | 138502.144 |  |  | 0 |  |  |  | 762696.2401 |  |  | 20.5928
1950 | 2018-03-23 06:00 | 2.757 | 3.756 |  |  | 19 | 16.243 | 797074.2691 |  |  | 0.5 | 8.3333 | 176862.4469 |  |  | 28170 |  |  |  | 945766.716 |  |  | 25.5357
1951 | 2018-03-23 07:00 | 3.126 | 65.625 |  |  | 19 | 15.874 | 778966.7517 |  |  | 0.5 | 8.3333 | 172844.5781 |  |  | 492187.5 |  |  |  | 459623.8298 |  |  | 12.4098
1952 | 2018-03-23 08:00 | 3.947 | 180.016 |  |  | 19 | 15.053 | 738678.7522 |  |  | 0.5 | 8.3333 | 163905.0923 |  |  | 1350120 |  |  |  | 0 |  |  | 0
1953 | 2018-03-23 09:00 | 4.984 | 262.885 |  |  | 19 | 14.016 | 687791.2304 |  |  | 0.5 | 8.3333 | 152613.6832 |  |  | 1971637.5 |  |  |  | 0 |  |  | 0
1954 | 2018-03-23 10:00 | 5.626 | 276.339 |  |  | 19 | 13.374 | 656287.0944 |  |  | 0.5 | 8.3333 | 145623.2448 |  |  | 2072542.5 |  |  |  | 0 |  |  | 0
1955 | 2018-03-23 11:00 | 5.844 | 224.119 |  |  | 19 | 13.156 | 645589.4283 |  |  | 0.5 | 8.3333 | 143249.5445 |  |  | 1680892.5 |  |  |  | 0 |  |  | 0
1956 | 2018-03-23 12:00 | 5.999 | 186.636 |  |  | 19 | 13.001 | 637983.2896 |  |  | 0.5 | 8.3333 | 141561.8219 |  |  | 1399770 |  |  |  | 0 |  |  | 0
1957 | 2018-03-23 13:00 | 6.138 | 172.149 |  |  | 19 | 12.862 | 631162.3006 |  |  | 0.5 | 8.3333 | 140048.3157 |  |  | 1291117.5 |  |  |  | 0 |  |  | 0
1958 | 2018-03-23 14:00 | 6.26 | 153.519 |  |  | 19 | 12.74 | 625175.5333 |  |  | 0.5 | 8.3333 | 138719.9147 |  |  | 1151392.5 |  |  |  | 0 |  |  | 0
1959 | 2018-03-23 15:00 | 6.282 | 109.115 |  |  | 19 | 12.718 | 624095.9524 |  |  | 0.5 | 8.3333 | 138480.3669 |  |  | 818362.5 |  |  |  | 0 |  |  | 0
1960 | 2018-03-23 16:00 | 6.201 | 69.962 |  |  | 19 | 12.799 | 628070.7733 |  |  | 0.5 | 8.3333 | 139362.3381 |  |  | 524715 |  |  |  | 242718.1114 |  |  | 6.5534
1961 | 2018-03-23 17:00 | 6.03 | 36.238 |  |  | 19 | 12.97 | 636462.0618 |  |  | 0.5 | 8.3333 | 141224.2773 |  |  | 271785 |  |  |  | 505901.3391 |  |  | 13.6593
1962 | 2018-03-23 18:00 | 5.765 | 7.524 |  |  | 19 | 13.235 | 649466.1055 |  |  | 0.5 | 8.3333 | 144109.7387 |  |  | 56430 |  |  |  | 737145.8442 |  |  | 19.9029
1963 | 2018-03-23 19:00 | 5.515 | 0 |  |  | 16 | 10.485 | 514518.4825 |  |  | 0.5 | 8.3333 | 114166.272 |  |  | 0 |  |  |  | 628684.7545 |  |  | 16.9745
1964 | 2018-03-23 20:00 | 5.278 | 0 |  |  | 16 | 10.722 | 526148.514 |  |  | 0.5 | 8.3333 | 116746.8544 |  |  | 0 |  |  |  | 642895.3684 |  |  | 17.3582
1965 | 2018-03-23 21:00 | 5.049 | 0 |  |  | 16 | 10.951 | 537385.9706 |  |  | 0.5 | 8.3333 | 119240.3285 |  |  | 0 |  |  |  | 656626.2992 |  |  | 17.7289
1966 | 2018-03-23 22:00 | 4.914 | 0 |  |  | 16 | 11.086 | 544010.6721 |  |  | 0.5 | 8.3333 | 120710.2805 |  |  | 0 |  |  |  | 664720.9526 |  |  | 17.9475
1967 | 2018-03-23 23:00 | 4.826 | 0 |  |  | 16 | 11.174 | 548328.996 |  |  | 0.5 | 8.3333 | 121668.4715 |  |  | 0 |  |  |  | 669997.4675 |  |  | 18.0899
1968 | 2018-03-24 | 4.795 | 0 |  |  | 16 | 11.205 | 549850.2238 |  |  | 0.5 | 8.3333 | 122006.016 |  |  | 0 |  |  |  | 671856.2398 |  |  | 18.1401
1969 | 2018-03-24 01:00 | 4.623 | 0 |  |  | 16 | 11.377 | 558290.5842 |  |  | 0.5 | 8.3333 | 123878.8437 |  |  | 0 |  |  |  | 682169.4279 |  |  | 18.4186
1970 | 2018-03-24 02:00 | 4.474 | 0 |  |  | 16 | 11.526 | 565602.2918 |  |  | 0.5 | 8.3333 | 125501.2352 |  |  | 0 |  |  |  | 691103.527 |  |  | 18.6598
1971 | 2018-03-24 03:00 | 4.266 | 0 |  |  | 16 | 11.734 | 575809.2393 |  |  | 0.5 | 8.3333 | 127766.0501 |  |  | 0 |  |  |  | 703575.2894 |  |  | 18.9965
1972 | 2018-03-24 04:00 | 4.019 | 0 |  |  | 16 | 11.981 | 587929.9894 |  |  | 0.5 | 8.3333 | 130455.5179 |  |  | 0 |  |  |  | 718385.5073 |  |  | 19.3964
1973 | 2018-03-24 05:00 | 3.646 | 0 |  |  | 16 | 12.354 | 606233.7943 |  |  | 0.5 | 8.3333 | 134516.9408 |  |  | 0 |  |  |  | 740750.7351 |  |  | 20.0003
1974 | 2018-03-24 06:00 | 3.311 | 3.418 |  |  | 19 | 15.689 | 769888.457 |  |  | 0.5 | 8.3333 | 170830.1995 |  |  | 25635 |  |  |  | 915083.6565 |  |  | 24.7073
1975 | 2018-03-24 07:00 | 3.859 | 72.358 |  |  | 19 | 15.141 | 742997.0762 |  |  | 0.5 | 8.3333 | 164863.2832 |  |  | 542685 |  |  |  | 365175.3594 |  |  | 9.8597
1976 | 2018-03-24 08:00 | 4.609 | 204.864 |  |  | 19 | 14.391 | 706193.179 |  |  | 0.5 | 8.3333 | 156696.8832 |  |  | 1536480 |  |  |  | 0 |  |  | 0
1977 | 2018-03-24 09:00 | 6.062 | 365.317 |  |  | 19 | 12.938 | 634891.7622 |  |  | 0.5 | 8.3333 | 140875.8443 |  |  | 2739877.5 |  |  |  | 0 |  |  | 0
1978 | 2018-03-24 10:00 | 7.217 | 513.779 |  |  | 19 | 11.783 | 578213.7606 |  |  | 0.5 | 8.3333 | 128299.5883 |  |  | 3853342.5 |  |  |  | 0 |  |  | 0
1979 | 2018-03-24 11:00 | 7.894 | 555.005 |  |  | 19 | 11.106 | 544992.1094 |  |  | 0.5 | 8.3333 | 120928.0512 |  |  | 4162537.5 |  |  |  | 0 |  |  | 0
1980 | 2018-03-24 12:00 | 8.4 | 521.594 |  |  | 19 | 10.6 | 520161.7467 |  |  | 0.5 | 8.3333 | 115418.4533 |  |  | 3911955 |  |  |  | 0 |  |  | 0
1981 | 2018-03-24 13:00 | 8.885 | 472.08 |  |  | 19 | 10.115 | 496361.8932 |  |  | 0.5 | 8.3333 | 110137.5147 |  |  | 3540600 |  |  |  | 0 |  |  | 0
1982 | 2018-03-24 14:00 | 9.216 | 400.497 |  |  | 19 | 9.784 | 480119.1066 |  |  | 0.5 | 8.3333 | 106533.4101 |  |  | 3003727.5 |  |  |  | 0 |  |  | 0
1983 | 2018-03-24 15:00 | 9.448 | 343.251 |  |  | 19 | 9.552 | 468734.4344 |  |  | 0.5 | 8.3333 | 104007.2704 |  |  | 2574382.5 |  |  |  | 0 |  |  | 0
1984 | 2018-03-24 16:00 | 9.347 | 226.585 |  |  | 19 | 9.653 | 473690.6926 |  |  | 0.5 | 8.3333 | 105107.0123 |  |  | 1699387.5 |  |  |  | 0 |  |  | 0
1985 | 2018-03-24 17:00 | 8.705 | 115.772 |  |  | 19 | 10.295 | 505194.8286 |  |  | 0.5 | 8.3333 | 112097.4507 |  |  | 868290 |  |  |  | 0 |  |  | 0
1986 | 2018-03-24 18:00 | 7.192 | 23.646 |  |  | 19 | 11.808 | 579440.5571 |  |  | 0.5 | 8.3333 | 128571.8016 |  |  | 177345 |  |  |  | 530667.3587 |  |  | 14.328
1987 | 2018-03-24 19:00 | 6.235 | 0 |  |  | 16 | 9.765 | 479186.7412 |  |  | 0.5 | 8.3333 | 106326.528 |  |  | 0 |  |  |  | 585513.2692 |  |  | 15.8089
1988 | 2018-03-24 20:00 | 5.856 | 0 |  |  | 16 | 10.144 | 497784.9773 |  |  | 0.5 | 8.3333 | 110453.2821 |  |  | 0 |  |  |  | 608238.2594 |  |  | 16.4224
1989 | 2018-03-24 21:00 | 5.409 | 0 |  |  | 16 | 10.591 | 519720.1 |  |  | 0.5 | 8.3333 | 115320.4565 |  |  | 0 |  |  |  | 635040.5565 |  |  | 17.1461
1990 | 2018-03-24 22:00 | 4.937 | 0 |  |  | 16 | 11.063 | 542882.0193 |  |  | 0.5 | 8.3333 | 120459.8443 |  |  | 0 |  |  |  | 663341.8635 |  |  | 17.9102
1991 | 2018-03-24 23:00 | 4.517 | 0 |  |  | 16 | 11.483 | 563492.2017 |  |  | 0.5 | 8.3333 | 125033.0283 |  |  | 0 |  |  |  | 688525.2299 |  |  | 18.5902
1992 | 2018-03-25 | 4.135 | 0 |  |  | 16 | 11.865 | 582237.6533 |  |  | 0.5 | 8.3333 | 129192.448 |  |  | 0 |  |  |  | 711430.1013 |  |  | 19.2086
1993 | 2018-03-25 01:00 | 3.872 | 0 |  |  | 16 | 12.128 | 595143.5533 |  |  | 0.5 | 8.3333 | 132056.1323 |  |  | 0 |  |  |  | 727199.6855 |  |  | 19.6344
1994 | 2018-03-25 03:00 | 3.721 | 0 |  |  | 16 | 12.279 | 602553.4046 |  |  | 0.5 | 8.3333 | 133700.3008 |  |  | 0 |  |  |  | 736253.7054 |  |  | 19.8789
1995 | 2018-03-25 04:00 | 3.509 | 0 |  |  | 16 | 12.491 | 612956.6395 |  |  | 0.5 | 8.3333 | 136008.6699 |  |  | 0 |  |  |  | 748965.3094 |  |  | 20.2221
1996 | 2018-03-25 05:00 | 3.272 | 0 |  |  | 16 | 12.728 | 624586.671 |  |  | 0.5 | 8.3333 | 138589.2523 |  |  | 0 |  |  |  | 763175.9233 |  |  | 20.6057
1997 | 2018-03-25 06:00 | 3.064 | 0 |  |  | 16 | 12.936 | 634793.6185 |  |  | 0.5 | 8.3333 | 140854.0672 |  |  | 0 |  |  |  | 775647.6857 |  |  | 20.9425
1998 | 2018-03-25 07:00 | 2.943 | 5.139 |  |  | 19 | 16.057 | 787946.9026 |  |  | 0.5 | 8.3333 | 174837.1797 |  |  | 38542.5 |  |  |  | 924241.5823 |  |  | 24.9545
1999 | 2018-03-25 08:00 | 4.038 | 85.042 |  |  | 19 | 14.962 | 734213.2127 |  |  | 0.5 | 8.3333 | 162914.2357 |  |  | 637815 |  |  |  | 259312.4484 |  |  | 7.0014
2000 | 2018-03-25 09:00 | 5.175 | 221.208 |  |  | 19 | 13.825 | 678418.5046 |  |  | 0.5 | 8.3333 | 150533.9733 |  |  | 1659060 |  |  |  | 0 |  |  | 0
2001 | 2018-03-25 10:00 | 6.478 | 370.601 |  |  | 19 | 12.522 | 614477.8672 |  |  | 0.5 | 8.3333 | 136346.2144 |  |  | 2779507.5 |  |  |  | 0 |  |  | 0
2002 | 2018-03-25 11:00 | 8.023 | 479.608 |  |  | 19 | 10.977 | 538661.8391 |  |  | 0.5 | 8.3333 | 119523.4304 |  |  | 3597060 |  |  |  | 0 |  |  | 0
2003 | 2018-03-25 12:00 | 8.761 | 550.473 |  |  | 19 | 10.239 | 502446.8042 |  |  | 0.5 | 8.3333 | 111487.6928 |  |  | 4128547.5 |  |  |  | 0 |  |  | 0
2004 | 2018-03-25 13:00 | 9.016 | 552.99 |  |  | 19 | 9.984 | 489933.4792 |  |  | 0.5 | 8.3333 | 108711.1168 |  |  | 4147425 |  |  |  | 0 |  |  | 0
2005 | 2018-03-25 14:00 | 8.994 | 537.988 |  |  | 19 | 10.006 | 491013.0602 |  |  | 0.5 | 8.3333 | 108950.6645 |  |  | 4034910 |  |  |  | 0 |  |  | 0
2006 | 2018-03-25 15:00 | 8.75 | 480.324 |  |  | 19 | 10.25 | 502986.5947 |  |  | 0.5 | 8.3333 | 111607.4667 |  |  | 3602430 |  |  |  | 0 |  |  | 0
2007 | 2018-03-25 16:00 | 8.312 | 367.761 |  |  | 19 | 10.688 | 524480.0707 |  |  | 0.5 | 8.3333 | 116376.6443 |  |  | 2758207.5 |  |  |  | 0 |  |  | 0
2008 | 2018-03-25 17:00 | 7.888 | 271.711 |  |  | 19 | 11.112 | 545286.5405 |  |  | 0.5 | 8.3333 | 120993.3824 |  |  | 2037832.5 |  |  |  | 0 |  |  | 0
2009 | 2018-03-25 18:00 | 7.263 | 141.084 |  |  | 19 | 11.737 | 575956.4549 |  |  | 0.5 | 8.3333 | 127798.7157 |  |  | 1058130 |  |  |  | 0 |  |  | 0
2010 | 2018-03-25 19:00 | 6.089 | 28.003 |  |  | 19 | 12.911 | 633566.8219 |  |  | 0.5 | 8.3333 | 140581.8539 |  |  | 210022.5 |  |  |  | 564126.1758 |  |  | 15.2314
2011 | 2018-03-25 20:00 | 5.12 | 0 |  |  | 16 | 10.88 | 533901.8684 |  |  | 0.5 | 8.3333 | 118467.2427 |  |  | 0 |  |  |  | 652369.111 |  |  | 17.614
2012 | 2018-03-25 21:00 | 4.785 | 0 |  |  | 16 | 11.215 | 550340.9424 |  |  | 0.5 | 8.3333 | 122114.9013 |  |  | 0 |  |  |  | 672455.8438 |  |  | 18.1563
2013 | 2018-03-25 22:00 | 4.607 | 0 |  |  | 16 | 11.393 | 559075.734 |  |  | 0.5 | 8.3333 | 124053.0603 |  |  | 0 |  |  |  | 683128.7943 |  |  | 18.4445
2014 | 2018-03-25 23:00 | 4.444 | 0 |  |  | 16 | 11.556 | 567074.4477 |  |  | 0.5 | 8.3333 | 125827.8912 |  |  | 0 |  |  |  | 692902.3389 |  |  | 18.7084
2015 | 2018-03-26 | 4.312 | 0 |  |  | 16 | 11.688 | 573551.9336 |  |  | 0.5 | 8.3333 | 127265.1776 |  |  | 0 |  |  |  | 700817.1112 |  |  | 18.9221
2016 | 2018-03-26 01:00 | 4.177 | 0 |  |  | 16 | 11.823 | 580176.6351 |  |  | 0.5 | 8.3333 | 128735.1296 |  |  | 0 |  |  |  | 708911.7647 |  |  | 19.1406
2017 | 2018-03-26 02:00 | 3.984 | 0 |  |  | 16 | 12.016 | 589647.5046 |  |  | 0.5 | 8.3333 | 130836.6165 |  |  | 0 |  |  |  | 720484.1211 |  |  | 19.4531
2018 | 2018-03-26 03:00 | 3.902 | 0 |  |  | 16 | 12.098 | 593671.3974 |  |  | 0.5 | 8.3333 | 131729.4763 |  |  | 0 |  |  |  | 725400.8736 |  |  | 19.5858
2019 | 2018-03-26 04:00 | 3.793 | 0 |  |  | 16 | 12.207 | 599020.2304 |  |  | 0.5 | 8.3333 | 132916.3264 |  |  | 0 |  |  |  | 731936.5568 |  |  | 19.7623
2020 | 2018-03-26 05:00 | 3.776 | 0 |  |  | 16 | 12.224 | 599854.4521 |  |  | 0.5 | 8.3333 | 133101.4315 |  |  | 0 |  |  |  | 732955.8836 |  |  | 19.7898
2021 | 2018-03-26 06:00 | 3.834 | 0 |  |  | 16 | 12.166 | 597008.284 |  |  | 0.5 | 8.3333 | 132469.8965 |  |  | 0 |  |  |  | 729478.1806 |  |  | 19.6959
2022 | 2018-03-26 07:00 | 3.888 | 4.132 |  |  | 19 | 15.112 | 741573.9921 |  |  | 0.5 | 8.3333 | 164547.5157 |  |  | 30990 |  |  |  | 875131.5079 |  |  | 23.6286
2023 | 2018-03-26 08:00 | 4.212 | 66.869 |  |  | 19 | 14.788 | 725674.7086 |  |  | 0.5 | 8.3333 | 161019.6309 |  |  | 501517.5 |  |  |  | 385176.8395 |  |  | 10.3998
2024 | 2018-03-26 09:00 | 4.922 | 188.17 |  |  | 19 | 14.078 | 690833.6859 |  |  | 0.5 | 8.3333 | 153288.7723 |  |  | 1411275 |  |  |  | 0 |  |  | 0
2025 | 2018-03-26 10:00 | 6.367 | 387.001 |  |  | 19 | 12.633 | 619924.844 |  |  | 0.5 | 8.3333 | 137554.8416 |  |  | 2902507.5 |  |  |  | 0 |  |  | 0
2026 | 2018-03-26 11:00 | 7.445 | 478.119 |  |  | 19 | 11.555 | 567025.3758 |  |  | 0.5 | 8.3333 | 125817.0027 |  |  | 3585892.5 |  |  |  | 0 |  |  | 0
2027 | 2018-03-26 12:00 | 8.143 | 570.257 |  |  | 19 | 10.857 | 532773.2155 |  |  | 0.5 | 8.3333 | 118216.8064 |  |  | 4276927.5 |  |  |  | 0 |  |  | 0
2028 | 2018-03-26 13:00 | 8.549 | 619.808 |  |  | 19 | 10.451 | 512850.0392 |  |  | 0.5 | 8.3333 | 113796.0619 |  |  | 4648560 |  |  |  | 0 |  |  | 0
2029 | 2018-03-26 14:00 | 8.591 | 588.008 |  |  | 19 | 10.409 | 510789.0209 |  |  | 0.5 | 8.3333 | 113338.7435 |  |  | 4410060 |  |  |  | 0 |  |  | 0
2030 | 2018-03-26 15:00 | 8.445 | 533.124 |  |  | 19 | 10.555 | 517953.5129 |  |  | 0.5 | 8.3333 | 114928.4693 |  |  | 3998430 |  |  |  | 0 |  |  | 0
2031 | 2018-03-26 16:00 | 8.158 | 445.904 |  |  | 19 | 10.842 | 532037.1376 |  |  | 0.5 | 8.3333 | 118053.4784 |  |  | 3344280 |  |  |  | 0 |  |  | 0
2032 | 2018-03-26 17:00 | 7.575 | 317.713 |  |  | 19 | 11.425 | 560646.0336 |  |  | 0.5 | 8.3333 | 124401.4933 |  |  | 2382847.5 |  |  |  | 0 |  |  | 0
2033 | 2018-03-26 18:00 | 6.721 | 174.278 |  |  | 19 | 12.279 | 602553.4046 |  |  | 0.5 | 8.3333 | 133700.3008 |  |  | 1307085 |  |  |  | 0 |  |  | 0
2034 | 2018-03-26 19:00 | 5.299 | 37.822 |  |  | 19 | 13.701 | 672333.5936 |  |  | 0.5 | 8.3333 | 149183.7952 |  |  | 283665 |  |  |  | 537852.3888 |  |  | 14.522
2035 | 2018-03-26 20:00 | 4.039 | 0 |  |  | 16 | 11.961 | 586948.5521 |  |  | 0.5 | 8.3333 | 130237.7472 |  |  | 0 |  |  |  | 717186.2993 |  |  | 19.364
2036 | 2018-03-26 21:00 | 3.561 | 0 |  |  | 16 | 12.439 | 610404.9026 |  |  | 0.5 | 8.3333 | 135442.4661 |  |  | 0 |  |  |  | 745847.3687 |  |  | 20.1379
2037 | 2018-03-26 22:00 | 3.576 | 0 |  |  | 16 | 12.424 | 609668.8247 |  |  | 0.5 | 8.3333 | 135279.1381 |  |  | 0 |  |  |  | 744947.9628 |  |  | 20.1136
2038 | 2018-03-26 23:00 | 3.78 | 0 |  |  | 16 | 12.22 | 599658.1646 |  |  | 0.5 | 8.3333 | 133057.8773 |  |  | 0 |  |  |  | 732716.042 |  |  | 19.7833
2039 | 2018-03-27 | 3.797 | 0 |  |  | 16 | 12.203 | 598823.943 |  |  | 0.5 | 8.3333 | 132872.7723 |  |  | 0 |  |  |  | 731696.7152 |  |  | 19.7558
2040 | 2018-03-27 01:00 | 3.6 | 0 |  |  | 16 | 12.4 | 608491.1 |  |  | 0.5 | 8.3333 | 135017.8133 |  |  | 0 |  |  |  | 743508.9133 |  |  | 20.0747
2041 | 2018-03-27 02:00 | 3.422 | 0 |  |  | 16 | 12.578 | 617225.8916 |  |  | 0.5 | 8.3333 | 136955.9723 |  |  | 0 |  |  |  | 754181.8638 |  |  | 20.3629
2042 | 2018-03-27 03:00 | 3.2 | 0 |  |  | 16 | 12.8 | 628119.8451 |  |  | 0.5 | 8.3333 | 139373.2267 |  |  | 0 |  |  |  | 767493.0718 |  |  | 20.7223
2043 | 2018-03-27 04:00 | 2.925 | 0 |  |  | 16 | 13.075 | 641614.6074 |  |  | 0.5 | 8.3333 | 142367.5733 |  |  | 0 |  |  |  | 783982.1808 |  |  | 21.1675
2044 | 2018-03-27 05:00 | 2.72 | 0 |  |  | 16 | 13.28 | 651674.3393 |  |  | 0.5 | 8.3333 | 144599.7227 |  |  | 0 |  |  |  | 796274.062 |  |  | 21.4994
2045 | 2018-03-27 06:00 | 2.641 | 0 |  |  | 16 | 13.359 | 655551.0165 |  |  | 0.5 | 8.3333 | 145459.9168 |  |  | 0 |  |  |  | 801010.9333 |  |  | 21.6273
2046 | 2018-03-27 07:00 | 2.616 | 3.975 |  |  | 19 | 16.384 | 803993.4018 |  |  | 0.5 | 8.3333 | 178397.7301 |  |  | 29812.5 |  |  |  | 952578.6319 |  |  | 25.7196
2047 | 2018-03-27 08:00 | 2.967 | 39.361 |  |  | 19 | 16.033 | 786769.1779 |  |  | 0.5 | 8.3333 | 174575.8549 |  |  | 295207.5 |  |  |  | 666137.5328 |  |  | 17.9857
2048 | 2018-03-27 09:00 | 3.43 | 95.482 |  |  | 19 | 15.57 | 764048.9054 |  |  | 0.5 | 8.3333 | 169534.464 |  |  | 716115 |  |  |  | 217468.3694 |  |  | 5.8716
2049 | 2018-03-27 10:00 | 4.297 | 178.684 |  |  | 19 | 14.703 | 721503.6002 |  |  | 0.5 | 8.3333 | 160094.1056 |  |  | 1340130 |  |  |  | 0 |  |  | 0
2050 | 2018-03-27 11:00 | 5.61 | 261.345 |  |  | 19 | 13.39 | 657072.2442 |  |  | 0.5 | 8.3333 | 145797.4613 |  |  | 1960087.5 |  |  |  | 0 |  |  | 0
2051 | 2018-03-27 12:00 | 6.927 | 331.093 |  |  | 19 | 12.073 | 592444.6008 |  |  | 0.5 | 8.3333 | 131457.2629 |  |  | 2483197.5 |  |  |  | 0 |  |  | 0
2052 | 2018-03-27 13:00 | 7.672 | 346.982 |  |  | 19 | 11.328 | 555886.0629 |  |  | 0.5 | 8.3333 | 123345.3056 |  |  | 2602365 |  |  |  | 0 |  |  | 0
2053 | 2018-03-27 14:00 | 7.759 | 285.161 |  |  | 19 | 11.241 | 551616.8109 |  |  | 0.5 | 8.3333 | 122398.0032 |  |  | 2138707.5 |  |  |  | 0 |  |  | 0
2054 | 2018-03-27 15:00 | 7.522 | 218.016 |  |  | 19 | 11.478 | 563246.8424 |  |  | 0.5 | 8.3333 | 124978.5856 |  |  | 1635120 |  |  |  | 0 |  |  | 0
2055 | 2018-03-27 16:00 | 7.144 | 152.928 |  |  | 19 | 11.856 | 581796.0065 |  |  | 0.5 | 8.3333 | 129094.4512 |  |  | 1146960 |  |  |  | 0 |  |  | 0
2056 | 2018-03-27 17:00 | 6.836 | 109.064 |  |  | 19 | 12.164 | 596910.1403 |  |  | 0.5 | 8.3333 | 132448.1195 |  |  | 817980 |  |  |  | 0 |  |  | 0
2057 | 2018-03-27 18:00 | 6.522 | 56.395 |  |  | 19 | 12.478 | 612318.7053 |  |  | 0.5 | 8.3333 | 135867.1189 |  |  | 422962.5 |  |  |  | 325223.3242 |  |  | 8.781
2058 | 2018-03-27 19:00 | 6.047 | 11.41 |  |  | 19 | 12.953 | 635627.8401 |  |  | 0.5 | 8.3333 | 141039.1723 |  |  | 85575 |  |  |  | 691092.0124 |  |  | 18.6595
2059 | 2018-03-27 20:00 | 5.594 | 0 |  |  | 16 | 10.406 | 510641.8053 |  |  | 0.5 | 8.3333 | 113306.0779 |  |  | 0 |  |  |  | 623947.8832 |  |  | 16.8466
2060 | 2018-03-27 21:00 | 5.327 | 0 |  |  | 16 | 10.673 | 523743.9927 |  |  | 0.5 | 8.3333 | 116213.3163 |  |  | 0 |  |  |  | 639957.309 |  |  | 17.2788
2061 | 2018-03-27 22:00 | 5.047 | 0 |  |  | 16 | 10.953 | 537484.1143 |  |  | 0.5 | 8.3333 | 119262.1056 |  |  | 0 |  |  |  | 656746.2199 |  |  | 17.7321
2062 | 2018-03-27 23:00 | 4.807 | 0 |  |  | 16 | 11.193 | 549261.3614 |  |  | 0.5 | 8.3333 | 121875.3536 |  |  | 0 |  |  |  | 671136.715 |  |  | 18.1207
2063 | 2018-03-28 | 4.672 | 0 |  |  | 16 | 11.328 | 555886.0629 |  |  | 0.5 | 8.3333 | 123345.3056 |  |  | 0 |  |  |  | 679231.3685 |  |  | 18.3392
2064 | 2018-03-28 01:00 | 4.747 | 0 |  |  | 16 | 11.253 | 552205.6732 |  |  | 0.5 | 8.3333 | 122528.6656 |  |  | 0 |  |  |  | 674734.3388 |  |  | 18.2178
2065 | 2018-03-28 02:00 | 4.977 | 0 |  |  | 16 | 11.023 | 540919.1447 |  |  | 0.5 | 8.3333 | 120024.3029 |  |  | 0 |  |  |  | 660943.4477 |  |  | 17.8455
2066 | 2018-03-28 03:00 | 5.041 | 0 |  |  | 16 | 10.959 | 537778.5455 |  |  | 0.5 | 8.3333 | 119327.4368 |  |  | 0 |  |  |  | 657105.9823 |  |  | 17.7419
2067 | 2018-03-28 04:00 | 4.872 | 0 |  |  | 16 | 11.128 | 546071.6904 |  |  | 0.5 | 8.3333 | 121167.5989 |  |  | 0 |  |  |  | 667239.2893 |  |  | 18.0155
2068 | 2018-03-28 05:00 | 4.656 | 0 |  |  | 16 | 11.344 | 556671.2127 |  |  | 0.5 | 8.3333 | 123519.5221 |  |  | 0 |  |  |  | 680190.7349 |  |  | 18.3651
2069 | 2018-03-28 06:00 | 4.675 | 0 |  |  | 16 | 11.325 | 555738.8473 |  |  | 0.5 | 8.3333 | 123312.64 |  |  | 0 |  |  |  | 679051.4873 |  |  | 18.3344
2070 | 2018-03-28 07:00 | 4.987 | 4.236 |  |  | 19 | 14.013 | 687644.0148 |  |  | 0.5 | 8.3333 | 152581.0176 |  |  | 31770 |  |  |  | 808455.0324 |  |  | 21.8283
2071 | 2018-03-28 08:00 | 5.25 | 28.155 |  |  | 19 | 13.75 | 674738.1149 |  |  | 0.5 | 8.3333 | 149717.3333 |  |  | 211162.5 |  |  |  | 613292.9482 |  |  | 16.5589
2072 | 2018-03-28 09:00 | 5.523 | 65.337 |  |  | 19 | 13.477 | 661341.4963 |  |  | 0.5 | 8.3333 | 146744.7637 |  |  | 490027.5 |  |  |  | 318058.76 |  |  | 8.5876
2073 | 2018-03-28 10:00 | 5.83 | 104.166 |  |  | 19 | 13.17 | 646276.4344 |  |  | 0.5 | 8.3333 | 143401.984 |  |  | 781245 |  |  |  | 8433.4184 |  |  | 0.2277
2074 | 2018-03-28 11:00 | 6.142 | 135.724 |  |  | 19 | 12.858 | 630966.0132 |  |  | 0.5 | 8.3333 | 140004.7616 |  |  | 1017930 |  |  |  | 0 |  |  | 0
2075 | 2018-03-28 12:00 | 6.09 | 139.828 |  |  | 19 | 12.91 | 633517.75 |  |  | 0.5 | 8.3333 | 140570.9653 |  |  | 1048710 |  |  |  | 0 |  |  | 0
2076 | 2018-03-28 13:00 | 5.736 | 153.098 |  |  | 19 | 13.264 | 650889.1895 |  |  | 0.5 | 8.3333 | 144425.5061 |  |  | 1148235 |  |  |  | 0 |  |  | 0
2077 | 2018-03-28 14:00 | 5.491 | 166.884 |  |  | 19 | 13.509 | 662911.7959 |  |  | 0.5 | 8.3333 | 147093.1968 |  |  | 1251630 |  |  |  | 0 |  |  | 0
2078 | 2018-03-28 15:00 | 5.515 | 164.511 |  |  | 19 | 13.485 | 661734.0712 |  |  | 0.5 | 8.3333 | 146831.872 |  |  | 1233832.5 |  |  |  | 0 |  |  | 0
2079 | 2018-03-28 16:00 | 5.572 | 151.335 |  |  | 19 | 13.428 | 658936.975 |  |  | 0.5 | 8.3333 | 146211.2256 |  |  | 1135012.5 |  |  |  | 0 |  |  | 0
2080 | 2018-03-28 17:00 | 5.282 | 83.503 |  |  | 19 | 13.718 | 673167.8153 |  |  | 0.5 | 8.3333 | 149368.9003 |  |  | 626272.5 |  |  |  | 196264.2155 |  |  | 5.2991
2081 | 2018-03-28 18:00 | 4.413 | 33.212 |  |  | 19 | 14.587 | 715811.2641 |  |  | 0.5 | 8.3333 | 158831.0357 |  |  | 249090 |  |  |  | 625552.2999 |  |  | 16.8899
2082 | 2018-03-28 19:00 | 3.756 | 8.856 |  |  | 19 | 15.244 | 748051.4781 |  |  | 0.5 | 8.3333 | 165984.8021 |  |  | 66420 |  |  |  | 847616.2802 |  |  | 22.8856
2083 | 2018-03-28 20:00 | 3.632 | 0 |  |  | 16 | 12.368 | 606920.8003 |  |  | 0.5 | 8.3333 | 134669.3803 |  |  | 0 |  |  |  | 741590.1806 |  |  | 20.0229
2084 | 2018-03-28 21:00 | 3.716 | 0 |  |  | 16 | 12.284 | 602798.7639 |  |  | 0.5 | 8.3333 | 133754.7435 |  |  | 0 |  |  |  | 736553.5073 |  |  | 19.8869
2085 | 2018-03-28 22:00 | 3.869 | 0 |  |  | 16 | 12.131 | 595290.7688 |  |  | 0.5 | 8.3333 | 132088.7979 |  |  | 0 |  |  |  | 727379.5667 |  |  | 19.6392
2086 | 2018-03-28 23:00 | 4.194 | 0 |  |  | 16 | 11.806 | 579342.4134 |  |  | 0.5 | 8.3333 | 128550.0245 |  |  | 0 |  |  |  | 707892.4379 |  |  | 19.1131
2087 | 2018-03-29 | 4.473 | 0 |  |  | 16 | 11.527 | 565651.3637 |  |  | 0.5 | 8.3333 | 125512.1237 |  |  | 0 |  |  |  | 691163.4874 |  |  | 18.6614
2088 | 2018-03-29 01:00 | 4.627 | 0 |  |  | 16 | 11.373 | 558094.2968 |  |  | 0.5 | 8.3333 | 123835.2896 |  |  | 0 |  |  |  | 681929.5864 |  |  | 18.4121
2089 | 2018-03-29 02:00 | 4.517 | 0 |  |  | 16 | 11.483 | 563492.2017 |  |  | 0.5 | 8.3333 | 125033.0283 |  |  | 0 |  |  |  | 688525.2299 |  |  | 18.5902
2090 | 2018-03-29 03:00 | 4.199 | 0 |  |  | 16 | 11.801 | 579097.0541 |  |  | 0.5 | 8.3333 | 128495.5819 |  |  | 0 |  |  |  | 707592.636 |  |  | 19.105
2091 | 2018-03-29 04:00 | 3.655 | 0 |  |  | 16 | 12.345 | 605792.1475 |  |  | 0.5 | 8.3333 | 134418.944 |  |  | 0 |  |  |  | 740211.0915 |  |  | 19.9857
2092 | 2018-03-29 05:00 | 3.345 | 0 |  |  | 16 | 12.655 | 621004.425 |  |  | 0.5 | 8.3333 | 137794.3893 |  |  | 0 |  |  |  | 758798.8143 |  |  | 20.4876
2093 | 2018-03-29 06:00 | 3.452 | 0 |  |  | 16 | 12.548 | 615753.7357 |  |  | 0.5 | 8.3333 | 136629.3163 |  |  | 0 |  |  |  | 752383.0519 |  |  | 20.3143
2094 | 2018-03-29 07:00 | 3.549 | 6.549 |  |  | 19 | 15.451 | 758209.3537 |  |  | 0.5 | 8.3333 | 168238.7285 |  |  | 49117.5 |  |  |  | 877330.5822 |  |  | 23.6879
2095 | 2018-03-29 08:00 | 3.962 | 46.519 |  |  | 19 | 15.038 | 737942.6743 |  |  | 0.5 | 8.3333 | 163741.7643 |  |  | 348892.5 |  |  |  | 552791.9386 |  |  | 14.9254
2096 | 2018-03-29 09:00 | 4.463 | 103.018 |  |  | 19 | 14.537 | 713357.671 |  |  | 0.5 | 8.3333 | 158286.6091 |  |  | 772635 |  |  |  | 99009.28 |  |  | 2.6733
2097 | 2018-03-29 10:00 | 4.999 | 192.698 |  |  | 19 | 14.001 | 687055.1525 |  |  | 0.5 | 8.3333 | 152450.3552 |  |  | 1445235 |  |  |  | 0 |  |  | 0
2098 | 2018-03-29 11:00 | 5.858 | 367.096 |  |  | 19 | 13.142 | 644902.4222 |  |  | 0.5 | 8.3333 | 143097.1051 |  |  | 2753220 |  |  |  | 0 |  |  | 0
2099 | 2018-03-29 12:00 | 6.793 | 546.626 |  |  | 19 | 12.207 | 599020.2304 |  |  | 0.5 | 8.3333 | 132916.3264 |  |  | 4099695 |  |  |  | 0 |  |  | 0
2100 | 2018-03-29 13:00 | 7.385 | 597.663 |  |  | 19 | 11.615 | 569969.6876 |  |  | 0.5 | 8.3333 | 126470.3147 |  |  | 4482472.5 |  |  |  | 0 |  |  | 0
2101 | 2018-03-29 14:00 | 7.741 | 599.854 |  |  | 19 | 11.259 | 552500.1044 |  |  | 0.5 | 8.3333 | 122593.9968 |  |  | 4498905 |  |  |  | 0 |  |  | 0
2102 | 2018-03-29 15:00 | 7.99 | 562.088 |  |  | 19 | 11.01 | 540281.2105 |  |  | 0.5 | 8.3333 | 119882.752 |  |  | 4215660 |  |  |  | 0 |  |  | 0
2103 | 2018-03-29 16:00 | 8.172 | 478.992 |  |  | 19 | 10.828 | 531350.1315 |  |  | 0.5 | 8.3333 | 117901.0389 |  |  | 3592440 |  |  |  | 0 |  |  | 0
2104 | 2018-03-29 17:00 | 8.337 | 352.953 |  |  | 19 | 10.663 | 523253.2741 |  |  | 0.5 | 8.3333 | 116104.4309 |  |  | 2647147.5 |  |  |  | 0 |  |  | 0
2105 | 2018-03-29 18:00 | 8.035 | 197.425 |  |  | 19 | 10.965 | 538072.9767 |  |  | 0.5 | 8.3333 | 119392.768 |  |  | 1480687.5 |  |  |  | 0 |  |  | 0
2106 | 2018-03-29 19:00 | 6.525 | 47.416 |  |  | 19 | 12.475 | 612171.4897 |  |  | 0.5 | 8.3333 | 135834.4533 |  |  | 355620 |  |  |  | 392385.943 |  |  | 10.5944
2107 | 2018-03-29 20:00 | 5.6 | 0.006 |  |  | 19 | 13.4 | 657562.9629 |  |  | 0.5 | 8.3333 | 145906.3467 |  |  | 45 |  |  |  | 803424.3095 |  |  | 21.6925
2108 | 2018-03-29 21:00 | 5.858 | 0 |  |  | 16 | 10.142 | 497686.8335 |  |  | 0.5 | 8.3333 | 110431.5051 |  |  | 0 |  |  |  | 608118.3386 |  |  | 16.4192
2109 | 2018-03-29 22:00 | 5.811 | 0 |  |  | 16 | 10.189 | 499993.2111 |  |  | 0.5 | 8.3333 | 110943.2661 |  |  | 0 |  |  |  | 610936.4772 |  |  | 16.4953
2110 | 2018-03-29 23:00 | 5.501 | 0 |  |  | 16 | 10.499 | 515205.4886 |  |  | 0.5 | 8.3333 | 114318.7115 |  |  | 0 |  |  |  | 629524.2001 |  |  | 16.9972
2111 | 2018-03-30 | 5.105 | 0 |  |  | 16 | 10.895 | 534637.9463 |  |  | 0.5 | 8.3333 | 118630.5707 |  |  | 0 |  |  |  | 653268.517 |  |  | 17.6382
2112 | 2018-03-30 01:00 | 4.904 | 0 |  |  | 16 | 11.096 | 544501.3907 |  |  | 0.5 | 8.3333 | 120819.1659 |  |  | 0 |  |  |  | 665320.5566 |  |  | 17.9637
2113 | 2018-03-30 02:00 | 5.065 | 0 |  |  | 16 | 10.935 | 536600.8208 |  |  | 0.5 | 8.3333 | 119066.112 |  |  | 0 |  |  |  | 655666.9328 |  |  | 17.703
2114 | 2018-03-30 03:00 | 5.179 | 0 |  |  | 16 | 10.821 | 531006.6284 |  |  | 0.5 | 8.3333 | 117824.8192 |  |  | 0 |  |  |  | 648831.4476 |  |  | 17.5184
2115 | 2018-03-30 04:00 | 5.006 | 0 |  |  | 16 | 10.994 | 539496.0607 |  |  | 0.5 | 8.3333 | 119708.5355 |  |  | 0 |  |  |  | 659204.5962 |  |  | 17.7985
2116 | 2018-03-30 05:00 | 4.64 | 0 |  |  | 16 | 11.36 | 557456.3625 |  |  | 0.5 | 8.3333 | 123693.7387 |  |  | 0 |  |  |  | 681150.1012 |  |  | 18.3911
2117 | 2018-03-30 06:00 | 4.341 | 0 |  |  | 16 | 11.659 | 572128.8496 |  |  | 0.5 | 8.3333 | 126949.4101 |  |  | 0 |  |  |  | 699078.2597 |  |  | 18.8751
2118 | 2018-03-30 07:00 | 4.156 | 9.477 |  |  | 19 | 14.844 | 728422.7329 |  |  | 0.5 | 8.3333 | 161629.3888 |  |  | 71077.5 |  |  |  | 818974.6217 |  |  | 22.1123
2119 | 2018-03-30 08:00 | 4.686 | 104.139 |  |  | 19 | 14.314 | 702414.6456 |  |  | 0.5 | 8.3333 | 155858.4661 |  |  | 781042.5 |  |  |  | 77230.6117 |  |  | 2.0852
2120 | 2018-03-30 09:00 | 5.548 | 245.661 |  |  | 19 | 13.452 | 660114.6997 |  |  | 0.5 | 8.3333 | 146472.5504 |  |  | 1842457.5 |  |  |  | 0 |  |  | 0
2121 | 2018-03-30 10:00 | 6.964 | 380.388 |  |  | 19 | 12.036 | 590628.9419 |  |  | 0.5 | 8.3333 | 131054.3872 |  |  | 2852910 |  |  |  | 0 |  |  | 0
2122 | 2018-03-30 11:00 | 8.199 | 430.694 |  |  | 19 | 10.801 | 530025.1912 |  |  | 0.5 | 8.3333 | 117607.0485 |  |  | 3230205 |  |  |  | 0 |  |  | 0
2123 | 2018-03-30 12:00 | 8.895 | 361.014 |  |  | 19 | 10.105 | 495871.1746 |  |  | 0.5 | 8.3333 | 110028.6293 |  |  | 2707605 |  |  |  | 0 |  |  | 0
2124 | 2018-03-30 13:00 | 9.488 | 320.443 |  |  | 19 | 9.512 | 466771.5599 |  |  | 0.5 | 8.3333 | 103571.7291 |  |  | 2403322.5 |  |  |  | 0 |  |  | 0
2125 | 2018-03-30 14:00 | 10.23 | 382.943 |  |  | 19 | 8.77 | 430360.2376 |  |  | 0.5 | 8.3333 | 95492.4373 |  |  | 2872072.5 |  |  |  | 0 |  |  | 0
2126 | 2018-03-30 15:00 | 10.88 | 470.405 |  |  | 19 | 8.12 | 398463.5267 |  |  | 0.5 | 8.3333 | 88414.8907 |  |  | 3528037.5 |  |  |  | 0 |  |  | 0
2127 | 2018-03-30 16:00 | 11.048 | 369.711 |  |  | 19 | 7.952 | 390219.4538 |  |  | 0.5 | 8.3333 | 86585.6171 |  |  | 2772832.5 |  |  |  | 0 |  |  | 0
2128 | 2018-03-30 17:00 | 10.232 | 86.451 |  |  | 19 | 8.768 | 430262.0939 |  |  | 0.5 | 8.3333 | 95470.6603 |  |  | 648382.5 |  |  |  | 0 |  |  | 0
2129 | 2018-03-30 18:00 | 9.595 | 49.68 |  |  | 19 | 9.405 | 461520.8706 |  |  | 0.5 | 8.3333 | 102406.656 |  |  | 372600 |  |  |  | 191327.5266 |  |  | 5.1658
2130 | 2018-03-30 19:00 | 8.982 | 17.119 |  |  | 19 | 10.018 | 491601.9225 |  |  | 0.5 | 8.3333 | 109081.3269 |  |  | 128392.5 |  |  |  | 472290.7495 |  |  | 12.7519
2131 | 2018-03-30 20:00 | 8.416 | 0.015 |  |  | 19 | 10.584 | 519376.5969 |  |  | 0.5 | 8.3333 | 115244.2368 |  |  | 112.5 |  |  |  | 634508.3337 |  |  | 17.1317
2132 | 2018-03-30 21:00 | 7.874 | 0 |  |  | 16 | 8.126 | 398757.9579 |  |  | 0.5 | 8.3333 | 88480.2219 |  |  | 0 |  |  |  | 487238.1798 |  |  | 13.1554
2133 | 2018-03-30 22:00 | 7.244 | 0 |  |  | 16 | 8.756 | 429673.2316 |  |  | 0.5 | 8.3333 | 95339.9979 |  |  | 0 |  |  |  | 525013.2294 |  |  | 14.1754
2134 | 2018-03-30 23:00 | 6.376 | 0 |  |  | 16 | 9.624 | 472267.6086 |  |  | 0.5 | 8.3333 | 104791.2448 |  |  | 0 |  |  |  | 577058.8534 |  |  | 15.5806
2135 | 2018-03-31 | 5.677 | 0 |  |  | 16 | 10.323 | 506568.8407 |  |  | 0.5 | 8.3333 | 112402.3296 |  |  | 0 |  |  |  | 618971.1703 |  |  | 16.7122
2136 | 2018-03-31 01:00 | 5.365 | 0 |  |  | 16 | 10.635 | 521879.2619 |  |  | 0.5 | 8.3333 | 115799.552 |  |  | 0 |  |  |  | 637678.8139 |  |  | 17.2173
2137 | 2018-03-31 02:00 | 5.063 | 0 |  |  | 16 | 10.937 | 536698.9645 |  |  | 0.5 | 8.3333 | 119087.8891 |  |  | 0 |  |  |  | 655786.8536 |  |  | 17.7062
2138 | 2018-03-31 03:00 | 4.51 | 0 |  |  | 16 | 11.49 | 563835.7047 |  |  | 0.5 | 8.3333 | 125109.248 |  |  | 0 |  |  |  | 688944.9527 |  |  | 18.6015
2139 | 2018-03-31 04:00 | 3.895 | 0 |  |  | 16 | 12.105 | 594014.9004 |  |  | 0.5 | 8.3333 | 131805.696 |  |  | 0 |  |  |  | 725820.5964 |  |  | 19.5972
2140 | 2018-03-31 05:00 | 3.462 | 0 |  |  | 16 | 12.538 | 615263.017 |  |  | 0.5 | 8.3333 | 136520.4309 |  |  | 0 |  |  |  | 751783.448 |  |  | 20.2982
2141 | 2018-03-31 06:00 | 3.039 | 0 |  |  | 16 | 12.961 | 636020.415 |  |  | 0.5 | 8.3333 | 141126.2805 |  |  | 0 |  |  |  | 777146.6956 |  |  | 20.983
2142 | 2018-03-31 07:00 | 3.151 | 12.908 |  |  | 19 | 15.849 | 777739.9551 |  |  | 0.5 | 8.3333 | 172572.3648 |  |  | 96810 |  |  |  | 853502.3199 |  |  | 23.0446
2143 | 2018-03-31 08:00 | 3.687 | 91.972 |  |  | 19 | 15.313 | 751437.4366 |  |  | 0.5 | 8.3333 | 166736.1109 |  |  | 689790 |  |  |  | 228383.5475 |  |  | 6.1664
2144 | 2018-03-31 09:00 | 4.469 | 228.654 |  |  | 19 | 14.531 | 713063.2398 |  |  | 0.5 | 8.3333 | 158221.2779 |  |  | 1714905 |  |  |  | 0 |  |  | 0
2145 | 2018-03-31 10:00 | 5.969 | 429.072 |  |  | 19 | 13.031 | 639455.4455 |  |  | 0.5 | 8.3333 | 141888.4779 |  |  | 3218040 |  |  |  | 0 |  |  | 0
2146 | 2018-03-31 11:00 | 7.606 | 548.063 |  |  | 19 | 11.394 | 559124.8059 |  |  | 0.5 | 8.3333 | 124063.9488 |  |  | 4110472.5 |  |  |  | 0 |  |  | 0
2147 | 2018-03-31 12:00 | 8.634 | 609.144 |  |  | 19 | 10.366 | 508678.9308 |  |  | 0.5 | 8.3333 | 112870.5365 |  |  | 4568580 |  |  |  | 0 |  |  | 0
2148 | 2018-03-31 13:00 | 9.112 | 613.715 |  |  | 19 | 9.888 | 485222.5804 |  |  | 0.5 | 8.3333 | 107665.8176 |  |  | 4602862.5 |  |  |  | 0 |  |  | 0
2149 | 2018-03-31 14:00 | 9.42 | 563.977 |  |  | 19 | 9.58 | 470108.4466 |  |  | 0.5 | 8.3333 | 104312.1493 |  |  | 4229827.5 |  |  |  | 0 |  |  | 0
2150 | 2018-03-31 15:00 | 9.59 | 457.192 |  |  | 19 | 9.41 | 461766.2299 |  |  | 0.5 | 8.3333 | 102461.0987 |  |  | 3428940 |  |  |  | 0 |  |  | 0
2151 | 2018-03-31 16:00 | 9.572 | 324.772 |  |  | 19 | 9.428 | 462649.5234 |  |  | 0.5 | 8.3333 | 102657.0923 |  |  | 2435790 |  |  |  | 0 |  |  | 0
2152 | 2018-03-31 17:00 | 9.35 | 219.588 |  |  | 19 | 9.65 | 473543.477 |  |  | 0.5 | 8.3333 | 105074.3467 |  |  | 1646910 |  |  |  | 0 |  |  | 0
2153 | 2018-03-31 18:00 | 8.845 | 110.828 |  |  | 19 | 10.155 | 498324.7678 |  |  | 0.5 | 8.3333 | 110573.056 |  |  | 831210 |  |  |  | 0 |  |  | 0
2154 | 2018-03-31 19:00 | 7.982 | 26.438 |  |  | 19 | 11.018 | 540673.7854 |  |  | 0.5 | 8.3333 | 119969.8603 |  |  | 198285 |  |  |  | 462358.6457 |  |  | 12.4837
2155 | 2018-03-31 20:00 | 7.194 | 0.051 |  |  | 19 | 11.806 | 579342.4134 |  |  | 0.5 | 8.3333 | 128550.0245 |  |  | 382.5 |  |  |  | 707509.9379 |  |  | 19.1028
2156 | 2018-03-31 21:00 | 6.736 | 0 |  |  | 16 | 9.264 | 454601.7379 |  |  | 0.5 | 8.3333 | 100871.3728 |  |  | 0 |  |  |  | 555473.1107 |  |  | 14.9978
2157 | 2018-03-31 22:00 | 6.339 | 0 |  |  | 16 | 9.661 | 474083.2675 |  |  | 0.5 | 8.3333 | 105194.1205 |  |  | 0 |  |  |  | 579277.388 |  |  | 15.6405
2158 | 2018-03-31 23:00 | 6.038 | 0 |  |  | 16 | 9.962 | 488853.8982 |  |  | 0.5 | 8.3333 | 108471.5691 |  |  | 0 |  |  |  | 597325.4673 |  |  | 16.1278
2159 | 2018-04-01 | 5.766 | 0 |  |  | 16 | 10.234 | 502201.4449 |  |  | 0.5 | 8.3333 | 111433.2501 |  |  | 0 |  |  |  | 613634.6951 |  |  | 16.5681
2160 | 2018-04-01 01:00 | 5.487 | 0 |  |  | 16 | 10.513 | 515892.4947 |  |  | 0.5 | 8.3333 | 114471.1509 |  |  | 0 |  |  |  | 630363.6456 |  |  | 17.0198
2161 | 2018-04-01 02:00 | 5.218 | 0 |  |  | 16 | 10.782 | 529092.8258 |  |  | 0.5 | 8.3333 | 117400.1664 |  |  | 0 |  |  |  | 646492.9922 |  |  | 17.4553
2162 | 2018-04-01 03:00 | 5.125 | 0 |  |  | 16 | 10.875 | 533656.509 |  |  | 0.5 | 8.3333 | 118412.8 |  |  | 0 |  |  |  | 652069.309 |  |  | 17.6059
2163 | 2018-04-01 04:00 | 5.17 | 0 |  |  | 16 | 10.83 | 531448.2752 |  |  | 0.5 | 8.3333 | 117922.816 |  |  | 0 |  |  |  | 649371.0912 |  |  | 17.533
2164 | 2018-04-01 05:00 | 5.21 | 0 |  |  | 16 | 10.79 | 529485.4007 |  |  | 0.5 | 8.3333 | 117487.2747 |  |  | 0 |  |  |  | 646972.6754 |  |  | 17.4683
2165 | 2018-04-01 06:00 | 5.209 | 0 |  |  | 16 | 10.791 | 529534.4726 |  |  | 0.5 | 8.3333 | 117498.1632 |  |  | 0 |  |  |  | 647032.6358 |  |  | 17.4699
2166 | 2018-04-01 07:00 | 5.086 | 5.961 |  |  | 19 | 13.914 | 682785.9004 |  |  | 0.5 | 8.3333 | 151503.0528 |  |  | 44707.5 |  |  |  | 789581.4532 |  |  | 21.3187
2167 | 2018-04-01 08:00 | 4.992 | 56.747 |  |  | 19 | 14.008 | 687398.6555 |  |  | 0.5 | 8.3333 | 152526.5749 |  |  | 425602.5 |  |  |  | 414322.7304 |  |  | 11.1867
2168 | 2018-04-01 09:00 | 4.891 | 128.649 |  |  | 19 | 14.109 | 692354.9137 |  |  | 0.5 | 8.3333 | 153626.3168 |  |  | 964867.5 |  |  |  | 0 |  |  | 0
2169 | 2018-04-01 10:00 | 5.155 | 242.588 |  |  | 19 | 13.845 | 679399.9419 |  |  | 0.5 | 8.3333 | 150751.744 |  |  | 1819410 |  |  |  | 0 |  |  | 0
2170 | 2018-04-01 11:00 | 5.749 | 356.581 |  |  | 19 | 13.251 | 650251.2553 |  |  | 0.5 | 8.3333 | 144283.9552 |  |  | 2674357.5 |  |  |  | 0 |  |  | 0
2171 | 2018-04-01 12:00 | 6.456 | 464.702 |  |  | 19 | 12.544 | 615557.4482 |  |  | 0.5 | 8.3333 | 136585.7621 |  |  | 3485265 |  |  |  | 0 |  |  | 0
2172 | 2018-04-01 13:00 | 7.002 | 562.551 |  |  | 19 | 11.998 | 588764.2111 |  |  | 0.5 | 8.3333 | 130640.6229 |  |  | 4219132.5 |  |  |  | 0 |  |  | 0
2173 | 2018-04-01 14:00 | 7.35 | 598.646 |  |  | 19 | 11.65 | 571687.2028 |  |  | 0.5 | 8.3333 | 126851.4133 |  |  | 4489845 |  |  |  | 0 |  |  | 0
2174 | 2018-04-01 15:00 | 7.336 | 532.337 |  |  | 19 | 11.664 | 572374.2089 |  |  | 0.5 | 8.3333 | 127003.8528 |  |  | 3992527.5 |  |  |  | 0 |  |  | 0
2175 | 2018-04-01 16:00 | 7.081 | 409.002 |  |  | 19 | 11.919 | 584887.5339 |  |  | 0.5 | 8.3333 | 129780.4288 |  |  | 3067515 |  |  |  | 0 |  |  | 0
2176 | 2018-04-01 17:00 | 6.715 | 301.595 |  |  | 19 | 12.285 | 602847.8357 |  |  | 0.5 | 8.3333 | 133765.632 |  |  | 2261962.5 |  |  |  | 0 |  |  | 0
2177 | 2018-04-01 18:00 | 6.209 | 152.301 |  |  | 19 | 12.791 | 627678.1984 |  |  | 0.5 | 8.3333 | 139275.2299 |  |  | 1142257.5 |  |  |  | 0 |  |  | 0
2178 | 2018-04-01 19:00 | 5.484 | 39.768 |  |  | 19 | 13.516 | 663255.299 |  |  | 0.5 | 8.3333 | 147169.4165 |  |  | 298260 |  |  |  | 512164.7155 |  |  | 13.8284
2179 | 2018-04-01 20:00 | 4.614 | 0.201 |  |  | 19 | 14.386 | 705947.8197 |  |  | 0.5 | 8.3333 | 156642.4405 |  |  | 1507.5 |  |  |  | 861082.7602 |  |  | 23.2492
2180 | 2018-04-01 21:00 | 4.36 | 0 |  |  | 16 | 11.64 | 571196.4842 |  |  | 0.5 | 8.3333 | 126742.528 |  |  | 0 |  |  |  | 697939.0122 |  |  | 18.8444
2181 | 2018-04-01 22:00 | 4.189 | 0 |  |  | 16 | 11.811 | 579587.7727 |  |  | 0.5 | 8.3333 | 128604.4672 |  |  | 0 |  |  |  | 708192.2399 |  |  | 19.1212
2182 | 2018-04-01 23:00 | 4.132 | 0 |  |  | 16 | 11.868 | 582384.8689 |  |  | 0.5 | 8.3333 | 129225.1136 |  |  | 0 |  |  |  | 711609.9825 |  |  | 19.2135
2183 | 2018-04-02 | 3.918 | 0 |  |  | 16 | 12.082 | 592886.2476 |  |  | 0.5 | 8.3333 | 131555.2597 |  |  | 0 |  |  |  | 724441.5073 |  |  | 19.5599
2184 | 2018-04-02 01:00 | 3.58 | 0 |  |  | 16 | 12.42 | 609472.5372 |  |  | 0.5 | 8.3333 | 135235.584 |  |  | 0 |  |  |  | 744708.1212 |  |  | 20.1071
2185 | 2018-04-02 02:00 | 3.394 | 0 |  |  | 16 | 12.606 | 618599.9037 |  |  | 0.5 | 8.3333 | 137260.8512 |  |  | 0 |  |  |  | 755860.7549 |  |  | 20.4082
2186 | 2018-04-02 03:00 | 3.324 | 0 |  |  | 16 | 12.676 | 622034.9341 |  |  | 0.5 | 8.3333 | 138023.0485 |  |  | 0 |  |  |  | 760057.9827 |  |  | 20.5216
2187 | 2018-04-02 04:00 | 3.465 | 0 |  |  | 16 | 12.535 | 615115.8015 |  |  | 0.5 | 8.3333 | 136487.7653 |  |  | 0 |  |  |  | 751603.5668 |  |  | 20.2933
2188 | 2018-04-02 05:00 | 3.667 | 0 |  |  | 16 | 12.333 | 605203.2851 |  |  | 0.5 | 8.3333 | 134288.2816 |  |  | 0 |  |  |  | 739491.5667 |  |  | 19.9663
2189 | 2018-04-02 06:00 | 3.782 | 0 |  |  | 16 | 12.218 | 599560.0209 |  |  | 0.5 | 8.3333 | 133036.1003 |  |  | 0 |  |  |  | 732596.1212 |  |  | 19.7801
2190 | 2018-04-02 07:00 | 3.881 | 6.161 |  |  | 19 | 15.119 | 741917.4952 |  |  | 0.5 | 8.3333 | 164623.7355 |  |  | 46207.5 |  |  |  | 860333.7307 |  |  | 23.229
2191 | 2018-04-02 08:00 | 4.332 | 42.031 |  |  | 19 | 14.668 | 719786.085 |  |  | 0.5 | 8.3333 | 159713.0069 |  |  | 315232.5 |  |  |  | 564266.592 |  |  | 15.2352
2192 | 2018-04-02 09:00 | 4.98 | 95.881 |  |  | 19 | 14.02 | 687987.5179 |  |  | 0.5 | 8.3333 | 152657.2373 |  |  | 719107.5 |  |  |  | 121537.2552 |  |  | 3.2815
2193 | 2018-04-02 10:00 | 5.799 | 168.104 |  |  | 19 | 13.201 | 647797.6621 |  |  | 0.5 | 8.3333 | 143739.5285 |  |  | 1260780 |  |  |  | 0 |  |  | 0
2194 | 2018-04-02 11:00 | 6.611 | 220.486 |  |  | 19 | 12.389 | 607951.3095 |  |  | 0.5 | 8.3333 | 134898.0395 |  |  | 1653645 |  |  |  | 0 |  |  | 0
2195 | 2018-04-02 12:00 | 7.235 | 251.258 |  |  | 19 | 11.765 | 577330.467 |  |  | 0.5 | 8.3333 | 128103.5947 |  |  | 1884435 |  |  |  | 0 |  |  | 0
2196 | 2018-04-02 13:00 | 8.023 | 314.738 |  |  | 19 | 10.977 | 538661.8391 |  |  | 0.5 | 8.3333 | 119523.4304 |  |  | 2360535 |  |  |  | 0 |  |  | 0
2197 | 2018-04-02 14:00 | 9.327 | 433.496 |  |  | 19 | 9.673 | 474672.1298 |  |  | 0.5 | 8.3333 | 105324.7829 |  |  | 3251220 |  |  |  | 0 |  |  | 0
2198 | 2018-04-02 15:00 | 10.235 | 327.483 |  |  | 19 | 8.765 | 430114.8783 |  |  | 0.5 | 8.3333 | 95437.9947 |  |  | 2456122.5 |  |  |  | 0 |  |  | 0
2199 | 2018-04-02 16:00 | 10.141 | 152.061 |  |  | 19 | 8.859 | 434727.6334 |  |  | 0.5 | 8.3333 | 96461.5168 |  |  | 1140457.5 |  |  |  | 0 |  |  | 0
2200 | 2018-04-02 17:00 | 9.585 | 82.065 |  |  | 19 | 9.415 | 462011.5892 |  |  | 0.5 | 8.3333 | 102515.5413 |  |  | 615487.5 |  |  |  | 0 |  |  | 0
2201 | 2018-04-02 18:00 | 9.117 | 41.99 |  |  | 19 | 9.883 | 484977.221 |  |  | 0.5 | 8.3333 | 107611.3749 |  |  | 314925 |  |  |  | 277663.596 |  |  | 7.4969
2202 | 2018-04-02 19:00 | 8.718 | 9.195 |  |  | 19 | 10.282 | 504556.8943 |  |  | 0.5 | 8.3333 | 111955.8997 |  |  | 68962.5 |  |  |  | 547550.2941 |  |  | 14.7839
2203 | 2018-04-02 20:00 | 8.494 | 0.023 |  |  | 19 | 10.506 | 515548.9916 |  |  | 0.5 | 8.3333 | 114394.9312 |  |  | 172.5 |  |  |  | 629771.4228 |  |  | 17.0038
2204 | 2018-04-02 21:00 | 8.464 | 0 |  |  | 16 | 7.536 | 369805.5588 |  |  | 0.5 | 8.3333 | 82055.9872 |  |  | 0 |  |  |  | 451861.546 |  |  | 12.2003
2205 | 2018-04-02 22:00 | 8.488 | 0 |  |  | 16 | 7.512 | 368627.8341 |  |  | 0.5 | 8.3333 | 81794.6624 |  |  | 0 |  |  |  | 450422.4965 |  |  | 12.1614
2206 | 2018-04-02 23:00 | 8.376 | 0 |  |  | 16 | 7.624 | 374123.8828 |  |  | 0.5 | 8.3333 | 83014.1781 |  |  | 0 |  |  |  | 457138.0609 |  |  | 12.3427
2207 | 2018-04-03 | 8.269 | 0 |  |  | 16 | 7.731 | 379374.5721 |  |  | 0.5 | 8.3333 | 84179.2512 |  |  | 0 |  |  |  | 463553.8233 |  |  | 12.516
2208 | 2018-04-03 01:00 | 8.259 | 0 |  |  | 16 | 7.741 | 379865.2907 |  |  | 0.5 | 8.3333 | 84288.1365 |  |  | 0 |  |  |  | 464153.4272 |  |  | 12.5321
2209 | 2018-04-03 02:00 | 8.315 | 0 |  |  | 16 | 7.685 | 377117.2664 |  |  | 0.5 | 8.3333 | 83678.3787 |  |  | 0 |  |  |  | 460795.6451 |  |  | 12.4415
2210 | 2018-04-03 03:00 | 8.412 | 0 |  |  | 16 | 7.588 | 372357.2957 |  |  | 0.5 | 8.3333 | 82622.1909 |  |  | 0 |  |  |  | 454979.4866 |  |  | 12.2844
2211 | 2018-04-03 04:00 | 8.515 | 0 |  |  | 16 | 7.485 | 367302.8938 |  |  | 0.5 | 8.3333 | 81500.672 |  |  | 0 |  |  |  | 448803.5658 |  |  | 12.1177
2212 | 2018-04-03 05:00 | 8.376 | 0 |  |  | 16 | 7.624 | 374123.8828 |  |  | 0.5 | 8.3333 | 83014.1781 |  |  | 0 |  |  |  | 457138.0609 |  |  | 12.3427
2213 | 2018-04-03 06:00 | 8.012 | 0 |  |  | 16 | 7.988 | 391986.0408 |  |  | 0.5 | 8.3333 | 86977.6043 |  |  | 0 |  |  |  | 478963.6451 |  |  | 12.932
2214 | 2018-04-03 07:00 | 7.897 | 20.335 |  |  | 19 | 11.103 | 544844.8938 |  |  | 0.5 | 8.3333 | 120895.3856 |  |  | 152512.5 |  |  |  | 513227.7794 |  |  | 13.8572
2215 | 2018-04-03 08:00 | 8.401 | 121.285 |  |  | 19 | 10.599 | 520112.6749 |  |  | 0.5 | 8.3333 | 115407.5648 |  |  | 909637.5 |  |  |  | 0 |  |  | 0
2216 | 2018-04-03 09:00 | 9.257 | 248.254 |  |  | 19 | 9.743 | 478107.1602 |  |  | 0.5 | 8.3333 | 106086.9803 |  |  | 1861905 |  |  |  | 0 |  |  | 0
2217 | 2018-04-03 10:00 | 10.128 | 317.178 |  |  | 19 | 8.872 | 435365.5677 |  |  | 0.5 | 8.3333 | 96603.0677 |  |  | 2378835 |  |  |  | 0 |  |  | 0
2218 | 2018-04-03 11:00 | 10.451 | 290.549 |  |  | 19 | 8.549 | 419515.3559 |  |  | 0.5 | 8.3333 | 93086.0715 |  |  | 2179117.5 |  |  |  | 0 |  |  | 0
2219 | 2018-04-03 12:00 | 10.993 | 482.756 |  |  | 19 | 8.007 | 392918.4062 |  |  | 0.5 | 8.3333 | 87184.4864 |  |  | 3620670 |  |  |  | 0 |  |  | 0
2220 | 2018-04-03 13:00 | 12.097 | 634.534 |  |  | 19 | 6.903 | 338743.0696 |  |  | 0.5 | 8.3333 | 75163.5456 |  |  | 4759005 |  |  |  | 0 |  |  | 0
2221 | 2018-04-03 14:00 | 12.915 | 633.422 |  |  | 19 | 6.085 | 298602.2857 |  |  | 0.5 | 8.3333 | 66256.7253 |  |  | 4750665 |  |  |  | 0 |  |  | 0
2222 | 2018-04-03 15:00 | 13.281 | 543.297 |  |  | 19 | 5.719 | 280641.9839 |  |  | 0.5 | 8.3333 | 62271.5221 |  |  | 4074727.5 |  |  |  | 0 |  |  | 0
2223 | 2018-04-03 16:00 | 13.077 | 351.234 |  |  | 19 | 5.923 | 290652.644 |  |  | 0.5 | 8.3333 | 64492.7829 |  |  | 2634255 |  |  |  | 0 |  |  | 0
2224 | 2018-04-03 17:00 | 12.291 | 147.17 |  |  | 19 | 6.709 | 329223.1282 |  |  | 0.5 | 8.3333 | 73051.1701 |  |  | 1103775 |  |  |  | 0 |  |  | 0
2225 | 2018-04-03 18:00 | 11.322 | 34.746 |  |  | 19 | 7.678 | 376773.7633 |  |  | 0.5 | 8.3333 | 83602.1589 |  |  | 260595 |  |  |  | 199780.9223 |  |  | 5.3941
2226 | 2018-04-03 19:00 | 10.595 | 6.914 |  |  | 19 | 8.405 | 412449.0077 |  |  | 0.5 | 8.3333 | 91518.1227 |  |  | 51855 |  |  |  | 452112.1303 |  |  | 12.207
2227 | 2018-04-03 20:00 | 10.091 | 0.035 |  |  | 19 | 8.909 | 437181.2266 |  |  | 0.5 | 8.3333 | 97005.9435 |  |  | 262.5 |  |  |  | 533924.67 |  |  | 14.416
2228 | 2018-04-03 21:00 | 9.783 | 0 |  |  | 16 | 6.217 | 305079.7717 |  |  | 0.5 | 8.3333 | 67694.0117 |  |  | 0 |  |  |  | 372773.7834 |  |  | 10.0649
2229 | 2018-04-03 22:00 | 9.329 | 0 |  |  | 16 | 6.671 | 327358.3974 |  |  | 0.5 | 8.3333 | 72637.4059 |  |  | 0 |  |  |  | 399995.8033 |  |  | 10.7999
2230 | 2018-04-03 23:00 | 8.703 | 0 |  |  | 16 | 7.297 | 358077.3836 |  |  | 0.5 | 8.3333 | 79453.6277 |  |  | 0 |  |  |  | 437531.0113 |  |  | 11.8133
2231 | 2018-04-04 | 8.207 | 0 |  |  | 16 | 7.793 | 382417.0276 |  |  | 0.5 | 8.3333 | 84854.3403 |  |  | 0 |  |  |  | 467271.3678 |  |  | 12.6163
2232 | 2018-04-04 01:00 | 7.754 | 0 |  |  | 16 | 8.246 | 404646.5815 |  |  | 0.5 | 8.3333 | 89786.8459 |  |  | 0 |  |  |  | 494433.4273 |  |  | 13.3497
2233 | 2018-04-04 02:00 | 7.243 | 0 |  |  | 16 | 8.757 | 429722.3034 |  |  | 0.5 | 8.3333 | 95350.8864 |  |  | 0 |  |  |  | 525073.1898 |  |  | 14.177
2234 | 2018-04-04 03:00 | 6.74 | 0 |  |  | 16 | 9.26 | 454405.4505 |  |  | 0.5 | 8.3333 | 100827.8187 |  |  | 0 |  |  |  | 555233.2691 |  |  | 14.9913
2235 | 2018-04-04 04:00 | 6.389 | 0 |  |  | 16 | 9.611 | 471629.6743 |  |  | 0.5 | 8.3333 | 104649.6939 |  |  | 0 |  |  |  | 576279.3682 |  |  | 15.5595
2236 | 2018-04-04 05:00 | 6.214 | 0 |  |  | 16 | 9.786 | 480217.2503 |  |  | 0.5 | 8.3333 | 106555.1872 |  |  | 0 |  |  |  | 586772.4375 |  |  | 15.8429
2237 | 2018-04-04 06:00 | 6.155 | 0 |  |  | 16 | 9.845 | 483112.4903 |  |  | 0.5 | 8.3333 | 107197.6107 |  |  | 0 |  |  |  | 590310.1009 |  |  | 15.9384
2238 | 2018-04-04 07:00 | 6.272 | 6.542 |  |  | 19 | 12.728 | 624586.671 |  |  | 0.5 | 8.3333 | 138589.2523 |  |  | 49065 |  |  |  | 714110.9233 |  |  | 19.281
2239 | 2018-04-04 08:00 | 6.69 | 36.99 |  |  | 19 | 12.31 | 604074.6323 |  |  | 0.5 | 8.3333 | 134037.8453 |  |  | 277425 |  |  |  | 460687.4776 |  |  | 12.4386
2240 | 2018-04-04 09:00 | 7.455 | 75.487 |  |  | 19 | 11.545 | 566534.6572 |  |  | 0.5 | 8.3333 | 125708.1173 |  |  | 566152.5 |  |  |  | 126090.2745 |  |  | 3.4044
2241 | 2018-04-04 10:00 | 8.453 | 134.301 |  |  | 19 | 10.547 | 517560.938 |  |  | 0.5 | 8.3333 | 114841.3611 |  |  | 1007257.5 |  |  |  | 0 |  |  | 0
2242 | 2018-04-04 11:00 | 9.523 | 230.793 |  |  | 19 | 9.477 | 465054.0447 |  |  | 0.5 | 8.3333 | 103190.6304 |  |  | 1730947.5 |  |  |  | 0 |  |  | 0
2243 | 2018-04-04 12:00 | 10.443 | 299.163 |  |  | 19 | 8.557 | 419907.9308 |  |  | 0.5 | 8.3333 | 93173.1797 |  |  | 2243722.5 |  |  |  | 0 |  |  | 0
2244 | 2018-04-04 13:00 | 10.907 | 345.181 |  |  | 19 | 8.093 | 397138.5865 |  |  | 0.5 | 8.3333 | 88120.9003 |  |  | 2588857.5 |  |  |  | 0 |  |  | 0
2245 | 2018-04-04 14:00 | 11.234 | 351.955 |  |  | 19 | 7.766 | 381092.0873 |  |  | 0.5 | 8.3333 | 84560.3499 |  |  | 2639662.5 |  |  |  | 0 |  |  | 0
2246 | 2018-04-04 15:00 | 11.671 | 404.566 |  |  | 19 | 7.329 | 359647.6832 |  |  | 0.5 | 8.3333 | 79802.0608 |  |  | 3034245 |  |  |  | 0 |  |  | 0
2247 | 2018-04-04 16:00 | 11.758 | 343.974 |  |  | 19 | 7.242 | 355378.4311 |  |  | 0.5 | 8.3333 | 78854.7584 |  |  | 2579805 |  |  |  | 0 |  |  | 0
2248 | 2018-04-04 17:00 | 11.625 | 288.235 |  |  | 19 | 7.375 | 361904.9889 |  |  | 0.5 | 8.3333 | 80302.9333 |  |  | 2161762.5 |  |  |  | 0 |  |  | 0
2249 | 2018-04-04 18:00 | 10.982 | 162.968 |  |  | 19 | 8.018 | 393458.1967 |  |  | 0.5 | 8.3333 | 87304.2603 |  |  | 1222260 |  |  |  | 0 |  |  | 0
2250 | 2018-04-04 19:00 | 9.784 | 42.43 |  |  | 19 | 9.216 | 452246.2885 |  |  | 0.5 | 8.3333 | 100348.7232 |  |  | 318225 |  |  |  | 234370.0117 |  |  | 6.328
2251 | 2018-04-04 20:00 | 8.809 | 0.575 |  |  | 19 | 10.191 | 500091.3548 |  |  | 0.5 | 8.3333 | 110965.0432 |  |  | 4312.5 |  |  |  | 606743.898 |  |  | 16.3821
2252 | 2018-04-04 21:00 | 8.318 | 0 |  |  | 16 | 7.682 | 376970.0508 |  |  | 0.5 | 8.3333 | 83645.7131 |  |  | 0 |  |  |  | 460615.7639 |  |  | 12.4366
2253 | 2018-04-04 22:00 | 8.052 | 0 |  |  | 16 | 7.948 | 390023.1663 |  |  | 0.5 | 8.3333 | 86542.0629 |  |  | 0 |  |  |  | 476565.2293 |  |  | 12.8673
2254 | 2018-04-04 23:00 | 8.048 | 0 |  |  | 16 | 7.952 | 390219.4538 |  |  | 0.5 | 8.3333 | 86585.6171 |  |  | 0 |  |  |  | 476805.0708 |  |  | 12.8737
2255 | 2018-04-05 | 7.923 | 0 |  |  | 16 | 8.077 | 396353.4366 |  |  | 0.5 | 8.3333 | 87946.6837 |  |  | 0 |  |  |  | 484300.1204 |  |  | 13.0761
2256 | 2018-04-05 01:00 | 7.84 | 0 |  |  | 16 | 8.16 | 400426.4013 |  |  | 0.5 | 8.3333 | 88850.432 |  |  | 0 |  |  |  | 489276.8333 |  |  | 13.2105
2257 | 2018-04-05 02:00 | 7.98 | 0 |  |  | 16 | 8.02 | 393556.3405 |  |  | 0.5 | 8.3333 | 87326.0373 |  |  | 0 |  |  |  | 480882.3778 |  |  | 12.9838
2258 | 2018-04-05 03:00 | 8.121 | 0 |  |  | 16 | 7.879 | 386637.2078 |  |  | 0.5 | 8.3333 | 85790.7541 |  |  | 0 |  |  |  | 472427.9619 |  |  | 12.7556
2259 | 2018-04-05 04:00 | 7.96 | 0 |  |  | 16 | 8.04 | 394537.7777 |  |  | 0.5 | 8.3333 | 87543.808 |  |  | 0 |  |  |  | 482081.5857 |  |  | 13.0162
2260 | 2018-04-05 05:00 | 7.358 | 0 |  |  | 16 | 8.642 | 424079.0392 |  |  | 0.5 | 8.3333 | 94098.7051 |  |  | 0 |  |  |  | 518177.7442 |  |  | 13.9908
2261 | 2018-04-05 06:00 | 6.503 | 0 |  |  | 16 | 9.497 | 466035.482 |  |  | 0.5 | 8.3333 | 103408.4011 |  |  | 0 |  |  |  | 569443.883 |  |  | 15.375
2262 | 2018-04-05 07:00 | 5.799 | 8.731 |  |  | 19 | 13.201 | 647797.6621 |  |  | 0.5 | 8.3333 | 143739.5285 |  |  | 65482.5 |  |  |  | 726054.6907 |  |  | 19.6035
2263 | 2018-04-05 08:00 | 5.624 | 67.766 |  |  | 19 | 13.376 | 656385.2382 |  |  | 0.5 | 8.3333 | 145645.0219 |  |  | 508245 |  |  |  | 293785.26 |  |  | 7.9322
2264 | 2018-04-05 09:00 | 5.731 | 148.848 |  |  | 19 | 13.269 | 651134.5488 |  |  | 0.5 | 8.3333 | 144479.9488 |  |  | 1116360 |  |  |  | 0 |  |  | 0
2265 | 2018-04-05 10:00 | 5.855 | 216.332 |  |  | 19 | 13.145 | 645049.6378 |  |  | 0.5 | 8.3333 | 143129.7707 |  |  | 1622490 |  |  |  | 0 |  |  | 0
2266 | 2018-04-05 11:00 | 6.089 | 341.716 |  |  | 19 | 12.911 | 633566.8219 |  |  | 0.5 | 8.3333 | 140581.8539 |  |  | 2562870 |  |  |  | 0 |  |  | 0
2267 | 2018-04-05 12:00 | 6.498 | 481.808 |  |  | 19 | 12.502 | 613496.43 |  |  | 0.5 | 8.3333 | 136128.4437 |  |  | 3613560 |  |  |  | 0 |  |  | 0
2268 | 2018-04-05 13:00 | 6.956 | 614.623 |  |  | 19 | 12.044 | 591021.5168 |  |  | 0.5 | 8.3333 | 131141.4955 |  |  | 4609672.5 |  |  |  | 0 |  |  | 0
2269 | 2018-04-05 14:00 | 7.344 | 695.707 |  |  | 19 | 11.656 | 571981.634 |  |  | 0.5 | 8.3333 | 126916.7445 |  |  | 5217802.5 |  |  |  | 0 |  |  | 0
2270 | 2018-04-05 15:00 | 7.352 | 650.413 |  |  | 19 | 11.648 | 571589.0591 |  |  | 0.5 | 8.3333 | 126829.6363 |  |  | 4878097.5 |  |  |  | 0 |  |  | 0
2271 | 2018-04-05 16:00 | 7.173 | 551.13 |  |  | 19 | 11.827 | 580372.9225 |  |  | 0.5 | 8.3333 | 128778.6837 |  |  | 4133475 |  |  |  | 0 |  |  | 0
2272 | 2018-04-05 17:00 | 6.879 | 410.486 |  |  | 19 | 12.121 | 594800.0502 |  |  | 0.5 | 8.3333 | 131979.9125 |  |  | 3078645 |  |  |  | 0 |  |  | 0
2273 | 2018-04-05 18:00 | 6.451 | 242.602 |  |  | 19 | 12.549 | 615802.8075 |  |  | 0.5 | 8.3333 | 136640.2048 |  |  | 1819515 |  |  |  | 0 |  |  | 0
2274 | 2018-04-05 19:00 | 5.587 | 71.323 |  |  | 19 | 13.413 | 658200.8971 |  |  | 0.5 | 8.3333 | 146047.8976 |  |  | 534922.5 |  |  |  | 269326.2947 |  |  | 7.2718
2275 | 2018-04-05 20:00 | 4.595 | 1.542 |  |  | 19 | 14.405 | 706880.1851 |  |  | 0.5 | 8.3333 | 156849.3227 |  |  | 11565 |  |  |  | 852164.5077 |  |  | 23.0084
2276 | 2018-04-05 21:00 | 4.585 | 0 |  |  | 16 | 11.415 | 560155.315 |  |  | 0.5 | 8.3333 | 124292.608 |  |  | 0 |  |  |  | 684447.923 |  |  | 18.4801
2277 | 2018-04-05 22:00 | 4.387 | 0 |  |  | 16 | 11.613 | 569871.5439 |  |  | 0.5 | 8.3333 | 126448.5376 |  |  | 0 |  |  |  | 696320.0815 |  |  | 18.8006
2278 | 2018-04-05 23:00 | 3.947 | 0 |  |  | 16 | 12.053 | 591463.1635 |  |  | 0.5 | 8.3333 | 131239.4923 |  |  | 0 |  |  |  | 722702.6558 |  |  | 19.513
2279 | 2018-04-06 | 3.539 | 0 |  |  | 16 | 12.461 | 611484.4836 |  |  | 0.5 | 8.3333 | 135682.0139 |  |  | 0 |  |  |  | 747166.4975 |  |  | 20.1735
2280 | 2018-04-06 01:00 | 3.027 | 0 |  |  | 16 | 12.973 | 636609.2774 |  |  | 0.5 | 8.3333 | 141256.9429 |  |  | 0 |  |  |  | 777866.2203 |  |  | 21.0024
2281 | 2018-04-06 02:00 | 2.64 | 0 |  |  | 16 | 13.36 | 655600.0883 |  |  | 0.5 | 8.3333 | 145470.8053 |  |  | 0 |  |  |  | 801070.8937 |  |  | 21.6289
2282 | 2018-04-06 03:00 | 2.492 | 0 |  |  | 16 | 13.508 | 662862.7241 |  |  | 0.5 | 8.3333 | 147082.3083 |  |  | 0 |  |  |  | 809945.0323 |  |  | 21.8685
2283 | 2018-04-06 04:00 | 2.425 | 0 |  |  | 16 | 13.575 | 666150.5389 |  |  | 0.5 | 8.3333 | 147811.84 |  |  | 0 |  |  |  | 813962.3789 |  |  | 21.977
2284 | 2018-04-06 05:00 | 2.14 | 0 |  |  | 16 | 13.86 | 680136.0198 |  |  | 0.5 | 8.3333 | 150915.072 |  |  | 0 |  |  |  | 831051.0918 |  |  | 22.4384
2285 | 2018-04-06 06:00 | 1.837 | 0 |  |  | 16 | 14.163 | 695004.7943 |  |  | 0.5 | 8.3333 | 154214.2976 |  |  | 0 |  |  |  | 849219.0919 |  |  | 22.9289
2286 | 2018-04-06 07:00 | 1.888 | 31.654 |  |  | 19 | 17.112 | 839717.7179 |  |  | 0.5 | 8.3333 | 186324.5824 |  |  | 237405 |  |  |  | 788637.3003 |  |  | 21.2932
2287 | 2018-04-06 08:00 | 2.8 | 169.259 |  |  | 19 | 16.2 | 794964.179 |  |  | 0.5 | 8.3333 | 176394.24 |  |  | 1269442.5 |  |  |  | 0 |  |  | 0
2288 | 2018-04-06 09:00 | 4.353 | 332.828 |  |  | 19 | 14.647 | 718755.5759 |  |  | 0.5 | 8.3333 | 159484.3477 |  |  | 2496210 |  |  |  | 0 |  |  | 0
2289 | 2018-04-06 10:00 | 6.68 | 486.002 |  |  | 19 | 12.32 | 604565.3509 |  |  | 0.5 | 8.3333 | 134146.7307 |  |  | 3645015 |  |  |  | 0 |  |  | 0
2290 | 2018-04-06 11:00 | 8.372 | 600.971 |  |  | 19 | 10.628 | 521535.7589 |  |  | 0.5 | 8.3333 | 115723.3323 |  |  | 4507282.5 |  |  |  | 0 |  |  | 0
2291 | 2018-04-06 12:00 | 9.48 | 682.739 |  |  | 19 | 9.52 | 467164.1348 |  |  | 0.5 | 8.3333 | 103658.8373 |  |  | 5120542.5 |  |  |  | 0 |  |  | 0
2292 | 2018-04-06 13:00 | 10.423 | 733.061 |  |  | 19 | 8.577 | 420889.3681 |  |  | 0.5 | 8.3333 | 93390.9504 |  |  | 5497957.5 |  |  |  | 0 |  |  | 0
2293 | 2018-04-06 14:00 | 11.236 | 714.844 |  |  | 19 | 7.764 | 380993.9436 |  |  | 0.5 | 8.3333 | 84538.5728 |  |  | 5361330 |  |  |  | 0 |  |  | 0
2294 | 2018-04-06 15:00 | 11.839 | 624.917 |  |  | 19 | 7.161 | 351403.6102 |  |  | 0.5 | 8.3333 | 77972.7872 |  |  | 4686877.5 |  |  |  | 0 |  |  | 0
2295 | 2018-04-06 16:00 | 12.069 | 416.957 |  |  | 19 | 6.931 | 340117.0818 |  |  | 0.5 | 8.3333 | 75468.4245 |  |  | 3127177.5 |  |  |  | 0 |  |  | 0
2296 | 2018-04-06 17:00 | 11.807 | 224.725 |  |  | 19 | 7.193 | 352973.9098 |  |  | 0.5 | 8.3333 | 78321.2203 |  |  | 1685437.5 |  |  |  | 0 |  |  | 0
2297 | 2018-04-06 18:00 | 11.203 | 127.183 |  |  | 19 | 7.797 | 382613.315 |  |  | 0.5 | 8.3333 | 84897.8944 |  |  | 953872.5 |  |  |  | 0 |  |  | 0
2298 | 2018-04-06 19:00 | 10.365 | 48.38 |  |  | 19 | 8.635 | 423735.5361 |  |  | 0.5 | 8.3333 | 94022.4853 |  |  | 362850 |  |  |  | 154908.0215 |  |  | 4.1825
2299 | 2018-04-06 20:00 | 9.479 | 1.703 |  |  | 19 | 9.521 | 467213.2067 |  |  | 0.5 | 8.3333 | 103669.7259 |  |  | 12772.5 |  |  |  | 558110.4325 |  |  | 15.069
2300 | 2018-04-06 21:00 | 8.889 | 0 |  |  | 16 | 7.111 | 348950.0171 |  |  | 0.5 | 8.3333 | 77428.3605 |  |  | 0 |  |  |  | 426378.3776 |  |  | 11.5122
2301 | 2018-04-06 22:00 | 8.287 | 0 |  |  | 16 | 7.713 | 378491.2785 |  |  | 0.5 | 8.3333 | 83983.2576 |  |  | 0 |  |  |  | 462474.5361 |  |  | 12.4868
2302 | 2018-04-06 23:00 | 7.777 | 0 |  |  | 16 | 8.223 | 403517.9286 |  |  | 0.5 | 8.3333 | 89536.4096 |  |  | 0 |  |  |  | 493054.3382 |  |  | 13.3125
2303 | 2018-04-07 | 7.394 | 0 |  |  | 16 | 8.606 | 422312.4521 |  |  | 0.5 | 8.3333 | 93706.7179 |  |  | 0 |  |  |  | 516019.17 |  |  | 13.9325
2304 | 2018-04-07 01:00 | 7.091 | 0 |  |  | 16 | 8.909 | 437181.2266 |  |  | 0.5 | 8.3333 | 97005.9435 |  |  | 0 |  |  |  | 534187.17 |  |  | 14.4231
2305 | 2018-04-07 02:00 | 6.782 | 0 |  |  | 16 | 9.218 | 452344.4322 |  |  | 0.5 | 8.3333 | 100370.5003 |  |  | 0 |  |  |  | 552714.9325 |  |  | 14.9233
2306 | 2018-04-07 03:00 | 6.493 | 0 |  |  | 16 | 9.507 | 466526.2006 |  |  | 0.5 | 8.3333 | 103517.2864 |  |  | 0 |  |  |  | 570043.487 |  |  | 15.3912
2307 | 2018-04-07 04:00 | 6.311 | 0 |  |  | 16 | 9.689 | 475457.2796 |  |  | 0.5 | 8.3333 | 105498.9995 |  |  | 0 |  |  |  | 580956.2791 |  |  | 15.6858
2308 | 2018-04-07 05:00 | 6.229 | 0 |  |  | 16 | 9.771 | 479481.1724 |  |  | 0.5 | 8.3333 | 106391.8592 |  |  | 0 |  |  |  | 585873.0316 |  |  | 15.8186
2309 | 2018-04-07 06:00 | 6.068 | 0 |  |  | 16 | 9.932 | 487381.7423 |  |  | 0.5 | 8.3333 | 108144.9131 |  |  | 0 |  |  |  | 595526.6554 |  |  | 16.0792
2310 | 2018-04-07 07:00 | 6.018 | 28.164 |  |  | 19 | 12.982 | 637050.9242 |  |  | 0.5 | 8.3333 | 141354.9397 |  |  | 211230 |  |  |  | 567175.8639 |  |  | 15.3137
2311 | 2018-04-07 08:00 | 6.728 | 149.299 |  |  | 19 | 12.272 | 602209.9015 |  |  | 0.5 | 8.3333 | 133624.0811 |  |  | 1119742.5 |  |  |  | 0 |  |  | 0
2312 | 2018-04-07 09:00 | 8.026 | 314.294 |  |  | 19 | 10.974 | 538514.6235 |  |  | 0.5 | 8.3333 | 119490.7648 |  |  | 2357205 |  |  |  | 0 |  |  | 0
2313 | 2018-04-07 10:00 | 9.926 | 471.528 |  |  | 19 | 9.074 | 445278.084 |  |  | 0.5 | 8.3333 | 98802.5515 |  |  | 3536460 |  |  |  | 0 |  |  | 0
2314 | 2018-04-07 11:00 | 11.594 | 577.162 |  |  | 19 | 7.406 | 363426.2166 |  |  | 0.5 | 8.3333 | 80640.4779 |  |  | 4328715 |  |  |  | 0 |  |  | 0
2315 | 2018-04-07 12:00 | 12.965 | 639.585 |  |  | 19 | 6.035 | 296148.6926 |  |  | 0.5 | 8.3333 | 65712.2987 |  |  | 4796887.5 |  |  |  | 0 |  |  | 0
2316 | 2018-04-07 13:00 | 14.142 | 675.434 |  |  | 19 | 4.858 | 238391.11 |  |  | 0.5 | 8.3333 | 52896.4949 |  |  | 5065755 |  |  |  | 0 |  |  | 0
2317 | 2018-04-07 14:00 | 15.034 | 670.509 |  |  | 19 | 3.966 | 194619.0083 |  |  | 0.5 | 8.3333 | 43183.9232 |  |  | 5028817.5 |  |  |  | 0 |  |  | 0
2318 | 2018-04-07 15:00 | 15.602 | 611.031 |  |  | 19 | 3.398 | 166746.1901 |  |  | 0.5 | 8.3333 | 36999.2363 |  |  | 4582732.5 |  |  |  | 0 |  |  | 0
2319 | 2018-04-07 16:00 | 15.83 | 492.843 |  |  | 19 | 3.17 | 155557.8054 |  |  | 0.5 | 8.3333 | 34516.6507 |  |  | 3696322.5 |  |  |  | 0 |  |  | 0
2320 | 2018-04-07 17:00 | 15.534 | 308.984 |  |  | 19 | 3.466 | 170083.0768 |  |  | 0.5 | 8.3333 | 37739.6565 |  |  | 2317380 |  |  |  | 0 |  |  | 0
2321 | 2018-04-07 18:00 | 14.626 | 133.293 |  |  | 19 | 4.374 | 214640.3283 |  |  | 0.5 | 8.3333 | 47626.4448 |  |  | 999697.5 |  |  |  | 0 |  |  | 0
2322 | 2018-04-07 19:00 | 13.342 | 45.922 |  |  | 19 | 5.658 | 277648.6003 |  |  | 0.5 | 8.3333 | 61607.3216 |  |  | 344415 |  |  |  | 0 |  |  | 0
2323 | 2018-04-07 20:00 | 12.284 | 1.741 |  |  | 19 | 6.716 | 329566.6312 |  |  | 0.5 | 8.3333 | 73127.3899 |  |  | 13057.5 |  |  |  | 389636.5211 |  |  | 10.5202
2324 | 2018-04-07 21:00 | 11.856 | 0 |  |  | 16 | 4.144 | 203353.7999 |  |  | 0.5 | 8.3333 | 45122.0821 |  |  | 0 |  |  |  | 248475.882 |  |  | 6.7088
2325 | 2018-04-07 22:00 | 11.597 | 0 |  |  | 16 | 4.403 | 216063.4123 |  |  | 0.5 | 8.3333 | 47942.2123 |  |  | 0 |  |  |  | 264005.6246 |  |  | 7.1282
2326 | 2018-04-07 23:00 | 11.058 | 0 |  |  | 16 | 4.942 | 242513.1465 |  |  | 0.5 | 8.3333 | 53811.1317 |  |  | 0 |  |  |  | 296324.2782 |  |  | 8.0008
2327 | 2018-04-08 | 10.416 | 0 |  |  | 16 | 5.584 | 274017.2824 |  |  | 0.5 | 8.3333 | 60801.5701 |  |  | 0 |  |  |  | 334818.8526 |  |  | 9.0401
2328 | 2018-04-08 01:00 | 9.85 | 0 |  |  | 16 | 6.15 | 301791.9568 |  |  | 0.5 | 8.3333 | 66964.48 |  |  | 0 |  |  |  | 368756.4368 |  |  | 9.9564
2329 | 2018-04-08 02:00 | 9.581 | 0 |  |  | 16 | 6.419 | 314992.288 |  |  | 0.5 | 8.3333 | 69893.4955 |  |  | 0 |  |  |  | 384885.7834 |  |  | 10.3919
2330 | 2018-04-08 03:00 | 9.324 | 0 |  |  | 16 | 6.676 | 327603.7567 |  |  | 0.5 | 8.3333 | 72691.8485 |  |  | 0 |  |  |  | 400295.6053 |  |  | 10.808
2331 | 2018-04-08 04:00 | 9.157 | 0 |  |  | 16 | 6.843 | 335798.7578 |  |  | 0.5 | 8.3333 | 74510.2336 |  |  | 0 |  |  |  | 410308.9914 |  |  | 11.0783
2332 | 2018-04-08 05:00 | 9.242 | 0 |  |  | 16 | 6.758 | 331627.6495 |  |  | 0.5 | 8.3333 | 73584.7083 |  |  | 0 |  |  |  | 405212.3577 |  |  | 10.9407
2333 | 2018-04-08 06:00 | 9.406 | 0 |  |  | 16 | 6.594 | 323579.864 |  |  | 0.5 | 8.3333 | 71798.9888 |  |  | 0 |  |  |  | 395378.8528 |  |  | 10.6752
2334 | 2018-04-08 07:00 | 9.554 | 13.121 |  |  | 19 | 9.446 | 463532.817 |  |  | 0.5 | 8.3333 | 102853.0859 |  |  | 98407.5 |  |  |  | 467978.4028 |  |  | 12.6354
2335 | 2018-04-08 08:00 | 10.138 | 60.092 |  |  | 19 | 8.862 | 434874.849 |  |  | 0.5 | 8.3333 | 96494.1824 |  |  | 450690 |  |  |  | 80679.0314 |  |  | 2.1783
2336 | 2018-04-08 09:00 | 10.581 | 127.351 |  |  | 19 | 8.419 | 413136.0138 |  |  | 0.5 | 8.3333 | 91670.5621 |  |  | 955132.5 |  |  |  | 0 |  |  | 0
2337 | 2018-04-08 10:00 | 11.412 | 205.528 |  |  | 19 | 7.588 | 372357.2957 |  |  | 0.5 | 8.3333 | 82622.1909 |  |  | 1541460 |  |  |  | 0 |  |  | 0
2338 | 2018-04-08 11:00 | 12.239 | 281.82 |  |  | 19 | 6.761 | 331774.8651 |  |  | 0.5 | 8.3333 | 73617.3739 |  |  | 2113650 |  |  |  | 0 |  |  | 0
2339 | 2018-04-08 12:00 | 13.07 | 371.145 |  |  | 19 | 5.93 | 290996.147 |  |  | 0.5 | 8.3333 | 64569.0027 |  |  | 2783587.5 |  |  |  | 0 |  |  | 0
2340 | 2018-04-08 13:00 | 13.921 | 467.413 |  |  | 19 | 5.079 | 249235.9917 |  |  | 0.5 | 8.3333 | 55302.8608 |  |  | 3505597.5 |  |  |  | 0 |  |  | 0
2341 | 2018-04-08 14:00 | 14.372 | 530.649 |  |  | 19 | 4.628 | 227104.5815 |  |  | 0.5 | 8.3333 | 50392.1323 |  |  | 3979867.5 |  |  |  | 0 |  |  | 0
2342 | 2018-04-08 15:00 | 14.66 | 532.701 |  |  | 19 | 4.34 | 212971.885 |  |  | 0.5 | 8.3333 | 47256.2347 |  |  | 3995257.5 |  |  |  | 0 |  |  | 0
2343 | 2018-04-08 16:00 | 14.71 | 452.967 |  |  | 19 | 4.29 | 210518.2918 |  |  | 0.5 | 8.3333 | 46711.808 |  |  | 3397252.5 |  |  |  | 0 |  |  | 0
2344 | 2018-04-08 17:00 | 14.201 | 331.068 |  |  | 19 | 4.799 | 235495.8701 |  |  | 0.5 | 8.3333 | 52254.0715 |  |  | 2483010 |  |  |  | 0 |  |  | 0
2345 | 2018-04-08 18:00 | 13.139 | 194.104 |  |  | 19 | 5.861 | 287610.1885 |  |  | 0.5 | 8.3333 | 63817.6939 |  |  | 1455780 |  |  |  | 0 |  |  | 0
2346 | 2018-04-08 19:00 | 11.619 | 62.505 |  |  | 19 | 7.381 | 362199.4201 |  |  | 0.5 | 8.3333 | 80368.2645 |  |  | 468787.5 |  |  |  | 0 |  |  | 0
2347 | 2018-04-08 20:00 | 10.368 | 2.167 |  |  | 19 | 8.632 | 423588.3206 |  |  | 0.5 | 8.3333 | 93989.8197 |  |  | 16252.5 |  |  |  | 501325.6403 |  |  | 13.5358
2348 | 2018-04-08 21:00 | 9.779 | 0 |  |  | 16 | 6.221 | 305276.0591 |  |  | 0.5 | 8.3333 | 67737.5659 |  |  | 0 |  |  |  | 373013.625 |  |  | 10.0714
2349 | 2018-04-08 22:00 | 9.439 | 0 |  |  | 16 | 6.561 | 321960.4925 |  |  | 0.5 | 8.3333 | 71439.6672 |  |  | 0 |  |  |  | 393400.1597 |  |  | 10.6218
2350 | 2018-04-08 23:00 | 9.244 | 0 |  |  | 16 | 6.756 | 331529.5058 |  |  | 0.5 | 8.3333 | 73562.9312 |  |  | 0 |  |  |  | 405092.437 |  |  | 10.9375
2351 | 2018-04-09 | 9.102 | 0 |  |  | 16 | 6.898 | 338497.7103 |  |  | 0.5 | 8.3333 | 75109.1029 |  |  | 0 |  |  |  | 413606.8132 |  |  | 11.1674
2352 | 2018-04-09 01:00 | 8.874 | 0 |  |  | 16 | 7.126 | 349686.095 |  |  | 0.5 | 8.3333 | 77591.6885 |  |  | 0 |  |  |  | 427277.7836 |  |  | 11.5365
2353 | 2018-04-09 02:00 | 8.678 | 0 |  |  | 16 | 7.322 | 359304.1802 |  |  | 0.5 | 8.3333 | 79725.8411 |  |  | 0 |  |  |  | 439030.0212 |  |  | 11.8538
2354 | 2018-04-09 03:00 | 8.596 | 0 |  |  | 16 | 7.404 | 363328.0729 |  |  | 0.5 | 8.3333 | 80618.7008 |  |  | 0 |  |  |  | 443946.7737 |  |  | 11.9866
2355 | 2018-04-09 04:00 | 8.561 | 0 |  |  | 16 | 7.439 | 365045.5881 |  |  | 0.5 | 8.3333 | 80999.7995 |  |  | 0 |  |  |  | 446045.3876 |  |  | 12.0432
2356 | 2018-04-09 05:00 | 8.283 | 0 |  |  | 16 | 7.717 | 378687.566 |  |  | 0.5 | 8.3333 | 84026.8117 |  |  | 0 |  |  |  | 462714.3777 |  |  | 12.4933
2357 | 2018-04-09 06:00 | 7.992 | 0 |  |  | 16 | 8.008 | 392967.4781 |  |  | 0.5 | 8.3333 | 87195.3749 |  |  | 0 |  |  |  | 480162.853 |  |  | 12.9644
2358 | 2018-04-09 07:00 | 7.825 | 13.792 |  |  | 19 | 11.175 | 548378.0679 |  |  | 0.5 | 8.3333 | 121679.36 |  |  | 103440 |  |  |  | 566617.4279 |  |  | 15.2987
2359 | 2018-04-09 08:00 | 8.106 | 78.825 |  |  | 19 | 10.894 | 534588.8744 |  |  | 0.5 | 8.3333 | 118619.6821 |  |  | 591187.5 |  |  |  | 62021.0566 |  |  | 1.6746
2360 | 2018-04-09 09:00 | 8.751 | 203.02 |  |  | 19 | 10.249 | 502937.5229 |  |  | 0.5 | 8.3333 | 111596.5781 |  |  | 1522650 |  |  |  | 0 |  |  | 0
2361 | 2018-04-09 10:00 | 9.635 | 300.517 |  |  | 19 | 9.365 | 459557.9961 |  |  | 0.5 | 8.3333 | 101971.1147 |  |  | 2253877.5 |  |  |  | 0 |  |  | 0
2362 | 2018-04-09 11:00 | 10.476 | 384.961 |  |  | 19 | 8.524 | 418288.5594 |  |  | 0.5 | 8.3333 | 92813.8581 |  |  | 2887207.5 |  |  |  | 0 |  |  | 0
2363 | 2018-04-09 12:00 | 11.302 | 410.921 |  |  | 19 | 7.698 | 377755.2006 |  |  | 0.5 | 8.3333 | 83819.9296 |  |  | 3081907.5 |  |  |  | 0 |  |  | 0
2364 | 2018-04-09 13:00 | 11.901 | 382.051 |  |  | 19 | 7.099 | 348361.1547 |  |  | 0.5 | 8.3333 | 77297.6981 |  |  | 2865382.5 |  |  |  | 0 |  |  | 0
2365 | 2018-04-09 14:00 | 12.285 | 303.901 |  |  | 19 | 6.715 | 329517.5594 |  |  | 0.5 | 8.3333 | 73116.5013 |  |  | 2279257.5 |  |  |  | 0 |  |  | 0
2366 | 2018-04-09 15:00 | 12.444 | 233.493 |  |  | 19 | 6.556 | 321715.1332 |  |  | 0.5 | 8.3333 | 71385.2245 |  |  | 1751197.5 |  |  |  | 0 |  |  | 0
2367 | 2018-04-09 16:00 | 12.356 | 175.23 |  |  | 19 | 6.644 | 326033.4571 |  |  | 0.5 | 8.3333 | 72343.4155 |  |  | 1314225 |  |  |  | 0 |  |  | 0
2368 | 2018-04-09 17:00 | 12.155 | 133.919 |  |  | 19 | 6.845 | 335896.9016 |  |  | 0.5 | 8.3333 | 74532.0107 |  |  | 1004392.5 |  |  |  | 0 |  |  | 0
2369 | 2018-04-09 18:00 | 11.76 | 82.739 |  |  | 19 | 7.24 | 355280.2874 |  |  | 0.5 | 8.3333 | 78832.9813 |  |  | 620542.5 |  |  |  | 0 |  |  | 0
2370 | 2018-04-09 19:00 | 11.116 | 31.349 |  |  | 19 | 7.884 | 386882.5671 |  |  | 0.5 | 8.3333 | 85845.1968 |  |  | 235117.5 |  |  |  | 237610.2639 |  |  | 6.4155
2371 | 2018-04-09 20:00 | 10.412 | 1.841 |  |  | 19 | 8.588 | 421429.1586 |  |  | 0.5 | 8.3333 | 93510.7243 |  |  | 13807.5 |  |  |  | 501132.3829 |  |  | 13.5306
2372 | 2018-04-09 21:00 | 9.948 | 0 |  |  | 16 | 6.052 | 296982.9143 |  |  | 0.5 | 8.3333 | 65897.4037 |  |  | 0 |  |  |  | 362880.318 |  |  | 9.7978
2373 | 2018-04-09 22:00 | 9.56 | 0 |  |  | 16 | 6.44 | 316022.7971 |  |  | 0.5 | 8.3333 | 70122.1547 |  |  | 0 |  |  |  | 386144.9517 |  |  | 10.4259
2374 | 2018-04-09 23:00 | 9.363 | 0 |  |  | 16 | 6.637 | 325689.9541 |  |  | 0.5 | 8.3333 | 72267.1957 |  |  | 0 |  |  |  | 397957.1498 |  |  | 10.7448
2375 | 2018-04-10 | 9.336 | 0 |  |  | 16 | 6.664 | 327014.8944 |  |  | 0.5 | 8.3333 | 72561.1861 |  |  | 0 |  |  |  | 399576.0805 |  |  | 10.7886
2376 | 2018-04-10 01:00 | 9.562 | 0 |  |  | 16 | 6.438 | 315924.6534 |  |  | 0.5 | 8.3333 | 70100.3776 |  |  | 0 |  |  |  | 386025.031 |  |  | 10.4227
2377 | 2018-04-10 02:00 | 9.831 | 0 |  |  | 16 | 6.169 | 302724.3222 |  |  | 0.5 | 8.3333 | 67171.3621 |  |  | 0 |  |  |  | 369895.6844 |  |  | 9.9872
2378 | 2018-04-10 03:00 | 10.103 | 0 |  |  | 16 | 5.897 | 289376.7755 |  |  | 0.5 | 8.3333 | 64209.6811 |  |  | 0 |  |  |  | 353586.4566 |  |  | 9.5468
2379 | 2018-04-10 04:00 | 10.129 | 0 |  |  | 16 | 5.871 | 288100.9071 |  |  | 0.5 | 8.3333 | 63926.5792 |  |  | 0 |  |  |  | 352027.4863 |  |  | 9.5047
2380 | 2018-04-10 05:00 | 9.954 | 0 |  |  | 16 | 6.046 | 296688.4831 |  |  | 0.5 | 8.3333 | 65832.0725 |  |  | 0 |  |  |  | 362520.5556 |  |  | 9.7881
2381 | 2018-04-10 06:00 | 9.808 | 0 |  |  | 16 | 6.192 | 303852.9751 |  |  | 0.5 | 8.3333 | 67421.7984 |  |  | 0 |  |  |  | 371274.7735 |  |  | 10.0244
2382 | 2018-04-10 07:00 | 9.805 | 22.981 |  |  | 19 | 9.195 | 451215.7794 |  |  | 0.5 | 8.3333 | 100120.064 |  |  | 172357.5 |  |  |  | 378978.3434 |  |  | 10.2324
2383 | 2018-04-10 08:00 | 10.144 | 103.879 |  |  | 19 | 8.856 | 434580.4178 |  |  | 0.5 | 8.3333 | 96428.8512 |  |  | 779092.5 |  |  |  | 0 |  |  | 0
2384 | 2018-04-10 09:00 | 10.773 | 216.373 |  |  | 19 | 8.227 | 403714.2161 |  |  | 0.5 | 8.3333 | 89579.9637 |  |  | 1622797.5 |  |  |  | 0 |  |  | 0
2385 | 2018-04-10 10:00 | 11.759 | 350.64 |  |  | 19 | 7.241 | 355329.3593 |  |  | 0.5 | 8.3333 | 78843.8699 |  |  | 2629800 |  |  |  | 0 |  |  | 0
2386 | 2018-04-10 11:00 | 13.085 | 522.255 |  |  | 19 | 5.915 | 290260.0691 |  |  | 0.5 | 8.3333 | 64405.6747 |  |  | 3916912.5 |  |  |  | 0 |  |  | 0
2387 | 2018-04-10 12:00 | 14.385 | 648.691 |  |  | 19 | 4.615 | 226466.6473 |  |  | 0.5 | 8.3333 | 50250.5813 |  |  | 4865182.5 |  |  |  | 0 |  |  | 0
2388 | 2018-04-10 13:00 | 15.352 | 698.108 |  |  | 19 | 3.648 | 179014.1559 |  |  | 0.5 | 8.3333 | 39721.3696 |  |  | 5235810 |  |  |  | 0 |  |  | 0
2389 | 2018-04-10 14:00 | 16.005 | 659.478 |  |  | 19 | 2.995 | 146970.2294 |  |  | 0.5 | 8.3333 | 32611.1573 |  |  | 4946085 |  |  |  | 0 |  |  | 0
2390 | 2018-04-10 15:00 | 16.28 | 506.519 |  |  | 19 | 2.72 | 133475.4671 |  |  | 0.5 | 8.3333 | 29616.8107 |  |  | 3798892.5 |  |  |  | 0 |  |  | 0
2391 | 2018-04-10 16:00 | 16.102 | 307.534 |  |  | 19 | 2.898 | 142210.2587 |  |  | 0.5 | 8.3333 | 31554.9696 |  |  | 2306505 |  |  |  | 0 |  |  | 0
2392 | 2018-04-10 17:00 | 15.404 | 153.749 |  |  | 19 | 3.596 | 176462.419 |  |  | 0.5 | 8.3333 | 39155.1659 |  |  | 1153117.5 |  |  |  | 0 |  |  | 0
2393 | 2018-04-10 18:00 | 14.437 | 69.809 |  |  | 19 | 4.563 | 223914.9104 |  |  | 0.5 | 8.3333 | 49684.3776 |  |  | 523567.5 |  |  |  | 0 |  |  | 0
2394 | 2018-04-10 19:00 | 13.684 | 23.006 |  |  | 19 | 5.316 | 260866.0232 |  |  | 0.5 | 8.3333 | 57883.4432 |  |  | 172545 |  |  |  | 146204.4664 |  |  | 3.9475
2395 | 2018-04-10 20:00 | 13.265 | 1.3 |  |  | 19 | 5.735 | 281427.1337 |  |  | 0.5 | 8.3333 | 62445.7387 |  |  | 9750 |  |  |  | 334122.8724 |  |  | 9.0213
2396 | 2018-04-10 21:00 | 12.705 | 0 |  |  | 16 | 3.295 | 161691.7883 |  |  | 0.5 | 8.3333 | 35877.7173 |  |  | 0 |  |  |  | 197569.5056 |  |  | 5.3344
2397 | 2018-04-10 22:00 | 11.703 | 0 |  |  | 16 | 4.297 | 210861.7949 |  |  | 0.5 | 8.3333 | 46788.0277 |  |  | 0 |  |  |  | 257649.8226 |  |  | 6.9565
2398 | 2018-04-10 23:00 | 10.914 | 0 |  |  | 16 | 5.086 | 249579.4947 |  |  | 0.5 | 8.3333 | 55379.0805 |  |  | 0 |  |  |  | 304958.5752 |  |  | 8.2339
2399 | 2018-04-11 | 10.347 | 0 |  |  | 16 | 5.653 | 277403.241 |  |  | 0.5 | 8.3333 | 61552.8789 |  |  | 0 |  |  |  | 338956.1199 |  |  | 9.1518
2400 | 2018-04-11 01:00 | 9.844 | 0 |  |  | 16 | 6.156 | 302086.388 |  |  | 0.5 | 8.3333 | 67029.8112 |  |  | 0 |  |  |  | 369116.1992 |  |  | 9.9661
2401 | 2018-04-11 02:00 | 9.496 | 0 |  |  | 16 | 6.504 | 319163.3963 |  |  | 0.5 | 8.3333 | 70819.0208 |  |  | 0 |  |  |  | 389982.4171 |  |  | 10.5295
2402 | 2018-04-11 03:00 | 9.481 | 0 |  |  | 16 | 6.519 | 319899.4742 |  |  | 0.5 | 8.3333 | 70982.3488 |  |  | 0 |  |  |  | 390881.823 |  |  | 10.5538
2403 | 2018-04-11 04:00 | 9.479 | 0 |  |  | 16 | 6.521 | 319997.618 |  |  | 0.5 | 8.3333 | 71004.1259 |  |  | 0 |  |  |  | 391001.7438 |  |  | 10.557
2404 | 2018-04-11 05:00 | 9.302 | 0 |  |  | 16 | 6.698 | 328683.3377 |  |  | 0.5 | 8.3333 | 72931.3963 |  |  | 0 |  |  |  | 401614.734 |  |  | 10.8436
2405 | 2018-04-11 06:00 | 9.079 | 0.001 |  |  | 19 | 9.921 | 486841.9518 |  |  | 0.5 | 8.3333 | 108025.1392 |  |  | 7.5 |  |  |  | 594859.591 |  |  | 16.0612
2406 | 2018-04-11 07:00 | 9.154 | 17.353 |  |  | 19 | 9.846 | 483161.5621 |  |  | 0.5 | 8.3333 | 107208.4992 |  |  | 130147.5 |  |  |  | 460222.5613 |  |  | 12.426
2407 | 2018-04-11 08:00 | 9.676 | 72.512 |  |  | 19 | 9.324 | 457546.0497 |  |  | 0.5 | 8.3333 | 101524.6848 |  |  | 543840 |  |  |  | 15230.7345 |  |  | 0.41123
2408 | 2018-04-11 09:00 | 10.315 | 157.683 |  |  | 19 | 8.685 | 426189.1293 |  |  | 0.5 | 8.3333 | 94566.912 |  |  | 1182622.5 |  |  |  | 0 |  |  | 0
2409 | 2018-04-11 10:00 | 11.335 | 297.466 |  |  | 19 | 7.665 | 376135.8291 |  |  | 0.5 | 8.3333 | 83460.608 |  |  | 2230995 |  |  |  | 0 |  |  | 0
2410 | 2018-04-11 11:00 | 12.326 | 375.657 |  |  | 19 | 6.674 | 327505.613 |  |  | 0.5 | 8.3333 | 72670.0715 |  |  | 2817427.5 |  |  |  | 0 |  |  | 0
2411 | 2018-04-11 12:00 | 12.975 | 414.826 |  |  | 19 | 6.025 | 295657.974 |  |  | 0.5 | 8.3333 | 65603.4133 |  |  | 3111195 |  |  |  | 0 |  |  | 0
2412 | 2018-04-11 13:00 | 13.053 | 320.843 |  |  | 19 | 5.947 | 291830.3687 |  |  | 0.5 | 8.3333 | 64754.1077 |  |  | 2406322.5 |  |  |  | 0 |  |  | 0
2413 | 2018-04-11 14:00 | 12.887 | 278.499 |  |  | 19 | 6.113 | 299976.2979 |  |  | 0.5 | 8.3333 | 66561.6043 |  |  | 2088742.5 |  |  |  | 0 |  |  | 0
2414 | 2018-04-11 15:00 | 12.738 | 216.232 |  |  | 19 | 6.262 | 307288.0055 |  |  | 0.5 | 8.3333 | 68183.9957 |  |  | 1621740 |  |  |  | 0 |  |  | 0
2415 | 2018-04-11 16:00 | 12.767 | 205.529 |  |  | 19 | 6.233 | 305864.9215 |  |  | 0.5 | 8.3333 | 67868.2283 |  |  | 1541467.5 |  |  |  | 0 |  |  | 0
2416 | 2018-04-11 17:00 | 13.015 | 226.672 |  |  | 19 | 5.985 | 293695.0995 |  |  | 0.5 | 8.3333 | 65167.872 |  |  | 1700040 |  |  |  | 0 |  |  | 0
2417 | 2018-04-11 18:00 | 13.078 | 164.408 |  |  | 19 | 5.922 | 290603.5721 |  |  | 0.5 | 8.3333 | 64481.8944 |  |  | 1233060 |  |  |  | 0 |  |  | 0
2418 | 2018-04-11 19:00 | 12.571 | 64.769 |  |  | 19 | 6.429 | 315483.0066 |  |  | 0.5 | 8.3333 | 70002.3808 |  |  | 485767.5 |  |  |  | 0 |  |  | 0
2419 | 2018-04-11 20:00 | 11.544 | 4.228 |  |  | 19 | 7.456 | 365879.8098 |  |  | 0.5 | 8.3333 | 81184.9045 |  |  | 31710 |  |  |  | 415354.7143 |  |  | 11.2146
2420 | 2018-04-11 21:00 | 11.127 | 0 |  |  | 16 | 4.873 | 239127.1879 |  |  | 0.5 | 8.3333 | 53059.8229 |  |  | 0 |  |  |  | 292187.0108 |  |  | 7.889
2421 | 2018-04-11 22:00 | 10.82 | 0 |  |  | 16 | 5.18 | 254192.2498 |  |  | 0.5 | 8.3333 | 56402.6027 |  |  | 0 |  |  |  | 310594.8525 |  |  | 8.3861
2422 | 2018-04-11 23:00 | 10.361 | 0 |  |  | 16 | 5.639 | 276716.2349 |  |  | 0.5 | 8.3333 | 61400.4395 |  |  | 0 |  |  |  | 338116.6744 |  |  | 9.1292
2423 | 2018-04-12 | 9.9 | 0 |  |  | 16 | 6.1 | 299338.3637 |  |  | 0.5 | 8.3333 | 66420.0533 |  |  | 0 |  |  |  | 365758.417 |  |  | 9.8755
2424 | 2018-04-12 01:00 | 9.451 | 0 |  |  | 16 | 6.549 | 321371.6301 |  |  | 0.5 | 8.3333 | 71309.0048 |  |  | 0 |  |  |  | 392680.6349 |  |  | 10.6024
2425 | 2018-04-12 02:00 | 9 | 0 |  |  | 16 | 7 | 343503.0403 |  |  | 0.5 | 8.3333 | 76219.7333 |  |  | 0 |  |  |  | 419722.7736 |  |  | 11.3325
2426 | 2018-04-12 03:00 | 8.624 | 0 |  |  | 16 | 7.376 | 361954.0608 |  |  | 0.5 | 8.3333 | 80313.8219 |  |  | 0 |  |  |  | 442267.8826 |  |  | 11.9412
2427 | 2018-04-12 04:00 | 8.287 | 0 |  |  | 16 | 7.713 | 378491.2785 |  |  | 0.5 | 8.3333 | 83983.2576 |  |  | 0 |  |  |  | 462474.5361 |  |  | 12.4868
2428 | 2018-04-12 05:00 | 7.943 | 0 |  |  | 16 | 8.057 | 395371.9994 |  |  | 0.5 | 8.3333 | 87728.9131 |  |  | 0 |  |  |  | 483100.9125 |  |  | 13.0437
2429 | 2018-04-12 06:00 | 7.616 | 0.015 |  |  | 19 | 11.384 | 558634.0873 |  |  | 0.5 | 8.3333 | 123955.0635 |  |  | 112.5 |  |  |  | 682476.6507 |  |  | 18.4269
2430 | 2018-04-12 07:00 | 7.47 | 31.16 |  |  | 19 | 11.53 | 565798.5792 |  |  | 0.5 | 8.3333 | 125544.7893 |  |  | 233700 |  |  |  | 457643.3686 |  |  | 12.3564
2431 | 2018-04-12 08:00 | 7.679 | 98.499 |  |  | 19 | 11.321 | 555542.5599 |  |  | 0.5 | 8.3333 | 123269.0859 |  |  | 738742.5 |  |  |  | 0 |  |  | 0
2432 | 2018-04-12 09:00 | 8.289 | 165.497 |  |  | 19 | 10.711 | 525608.7235 |  |  | 0.5 | 8.3333 | 116627.0805 |  |  | 1241227.5 |  |  |  | 0 |  |  | 0
2433 | 2018-04-12 10:00 | 9.226 | 253.299 |  |  | 19 | 9.774 | 479628.388 |  |  | 0.5 | 8.3333 | 106424.5248 |  |  | 1899742.5 |  |  |  | 0 |  |  | 0
2434 | 2018-04-12 11:00 | 10.164 | 344.992 |  |  | 19 | 8.836 | 433598.9806 |  |  | 0.5 | 8.3333 | 96211.0805 |  |  | 2587440 |  |  |  | 0 |  |  | 0
2435 | 2018-04-12 12:00 | 11.147 | 433.238 |  |  | 19 | 7.853 | 385361.3394 |  |  | 0.5 | 8.3333 | 85507.6523 |  |  | 3249285 |  |  |  | 0 |  |  | 0
2436 | 2018-04-12 13:00 | 12.038 | 510.85 |  |  | 19 | 6.962 | 341638.3095 |  |  | 0.5 | 8.3333 | 75805.9691 |  |  | 3831375 |  |  |  | 0 |  |  | 0
2437 | 2018-04-12 14:00 | 12.463 | 485.616 |  |  | 19 | 6.537 | 320782.7678 |  |  | 0.5 | 8.3333 | 71178.3424 |  |  | 3642120 |  |  |  | 0 |  |  | 0
2438 | 2018-04-12 15:00 | 12.219 | 319.536 |  |  | 19 | 6.781 | 332756.3023 |  |  | 0.5 | 8.3333 | 73835.1445 |  |  | 2396520 |  |  |  | 0 |  |  | 0
2439 | 2018-04-12 16:00 | 11.634 | 143.892 |  |  | 19 | 7.366 | 361463.3421 |  |  | 0.5 | 8.3333 | 80204.9365 |  |  | 1079190 |  |  |  | 0 |  |  | 0
2440 | 2018-04-12 17:00 | 11.442 | 114.863 |  |  | 19 | 7.558 | 370885.1398 |  |  | 0.5 | 8.3333 | 82295.5349 |  |  | 861472.5 |  |  |  | 0 |  |  | 0
2441 | 2018-04-12 18:00 | 11.486 | 94.811 |  |  | 19 | 7.514 | 368725.9778 |  |  | 0.5 | 8.3333 | 81816.4395 |  |  | 711082.5 |  |  |  | 0 |  |  | 0
2442 | 2018-04-12 19:00 | 11.328 | 55.278 |  |  | 19 | 7.672 | 376479.3322 |  |  | 0.5 | 8.3333 | 83536.8277 |  |  | 414585 |  |  |  | 45431.1599 |  |  | 1.2266
2443 | 2018-04-12 20:00 | 10.419 | 4.72 |  |  | 19 | 8.581 | 421085.6555 |  |  | 0.5 | 8.3333 | 93434.5045 |  |  | 35400 |  |  |  | 479120.1601 |  |  | 12.9362
2444 | 2018-04-12 21:00 | 9.967 | 0 |  |  | 16 | 6.033 | 296050.5489 |  |  | 0.5 | 8.3333 | 65690.5216 |  |  | 0 |  |  |  | 361741.0705 |  |  | 9.767
2445 | 2018-04-12 22:00 | 9.72 | 0 |  |  | 16 | 6.28 | 308171.299 |  |  | 0.5 | 8.3333 | 68379.9893 |  |  | 0 |  |  |  | 376551.2883 |  |  | 10.1669
2446 | 2018-04-12 23:00 | 9.377 | 0 |  |  | 16 | 6.623 | 325002.948 |  |  | 0.5 | 8.3333 | 72114.7563 |  |  | 0 |  |  |  | 397117.7043 |  |  | 10.7222
2447 | 2018-04-13 | 9.008 | 0 |  |  | 16 | 6.992 | 343110.4654 |  |  | 0.5 | 8.3333 | 76132.6251 |  |  | 0 |  |  |  | 419243.0905 |  |  | 11.3196
2448 | 2018-04-13 01:00 | 8.557 | 0 |  |  | 16 | 7.443 | 365241.8756 |  |  | 0.5 | 8.3333 | 81043.3536 |  |  | 0 |  |  |  | 446285.2292 |  |  | 12.0497
2449 | 2018-04-13 02:00 | 8.043 | 0 |  |  | 16 | 7.957 | 390464.8131 |  |  | 0.5 | 8.3333 | 86640.0597 |  |  | 0 |  |  |  | 477104.8728 |  |  | 12.8818
2450 | 2018-04-13 03:00 | 7.516 | 0 |  |  | 16 | 8.484 | 416325.6848 |  |  | 0.5 | 8.3333 | 92378.3168 |  |  | 0 |  |  |  | 508704.0016 |  |  | 13.735
2451 | 2018-04-13 04:00 | 7.061 | 0 |  |  | 16 | 8.939 | 438653.3825 |  |  | 0.5 | 8.3333 | 97332.5995 |  |  | 0 |  |  |  | 535985.9819 |  |  | 14.4716
2452 | 2018-04-13 05:00 | 6.724 | 0 |  |  | 16 | 9.276 | 455190.6003 |  |  | 0.5 | 8.3333 | 101002.0352 |  |  | 0 |  |  |  | 556192.6355 |  |  | 15.0172
2453 | 2018-04-13 06:00 | 6.515 | 0.067 |  |  | 19 | 12.485 | 612662.2083 |  |  | 0.5 | 8.3333 | 135943.3387 |  |  | 502.5 |  |  |  | 748103.047 |  |  | 20.1988
2454 | 2018-04-13 07:00 | 6.937 | 39.213 |  |  | 19 | 12.063 | 591953.8822 |  |  | 0.5 | 8.3333 | 131348.3776 |  |  | 294097.5 |  |  |  | 429204.7598 |  |  | 11.5885
2455 | 2018-04-13 08:00 | 7.909 | 112.924 |  |  | 19 | 11.091 | 544256.0314 |  |  | 0.5 | 8.3333 | 120764.7232 |  |  | 846930 |  |  |  | 0 |  |  | 0
2456 | 2018-04-13 09:00 | 8.677 | 202.979 |  |  | 19 | 10.323 | 506568.8407 |  |  | 0.5 | 8.3333 | 112402.3296 |  |  | 1522342.5 |  |  |  | 0 |  |  | 0
2457 | 2018-04-13 10:00 | 9.635 | 312.712 |  |  | 19 | 9.365 | 459557.9961 |  |  | 0.5 | 8.3333 | 101971.1147 |  |  | 2345340 |  |  |  | 0 |  |  | 0
2458 | 2018-04-13 11:00 | 10.352 | 390.078 |  |  | 19 | 8.648 | 424373.4704 |  |  | 0.5 | 8.3333 | 94164.0363 |  |  | 2925585 |  |  |  | 0 |  |  | 0
2459 | 2018-04-13 12:00 | 10.814 | 472.437 |  |  | 19 | 8.186 | 401702.2697 |  |  | 0.5 | 8.3333 | 89133.5339 |  |  | 3543277.5 |  |  |  | 0 |  |  | 0
2460 | 2018-04-13 13:00 | 11.147 | 524.663 |  |  | 19 | 7.853 | 385361.3394 |  |  | 0.5 | 8.3333 | 85507.6523 |  |  | 3934972.5 |  |  |  | 0 |  |  | 0
2461 | 2018-04-13 14:00 | 11.251 | 468.551 |  |  | 19 | 7.749 | 380257.8656 |  |  | 0.5 | 8.3333 | 84375.2448 |  |  | 3514132.5 |  |  |  | 0 |  |  | 0
2462 | 2018-04-13 15:00 | 11.078 | 351.686 |  |  | 19 | 7.922 | 388747.2979 |  |  | 0.5 | 8.3333 | 86258.9611 |  |  | 2637645 |  |  |  | 0 |  |  | 0
2463 | 2018-04-13 16:00 | 10.734 | 255.24 |  |  | 19 | 8.266 | 405628.0187 |  |  | 0.5 | 8.3333 | 90004.6165 |  |  | 1914300 |  |  |  | 0 |  |  | 0
2464 | 2018-04-13 17:00 | 10.138 | 137.581 |  |  | 19 | 8.862 | 434874.849 |  |  | 0.5 | 8.3333 | 96494.1824 |  |  | 1031857.5 |  |  |  | 0 |  |  | 0
2465 | 2018-04-13 18:00 | 9.432 | 70.022 |  |  | 19 | 9.568 | 469519.5842 |  |  | 0.5 | 8.3333 | 104181.4869 |  |  | 525165 |  |  |  | 48536.0712 |  |  | 1.3105
2466 | 2018-04-13 19:00 | 8.729 | 26.585 |  |  | 19 | 10.271 | 504017.1038 |  |  | 0.5 | 8.3333 | 111836.1259 |  |  | 199387.5 |  |  |  | 416465.7297 |  |  | 11.2446
2467 | 2018-04-13 20:00 | 8.109 | 2.275 |  |  | 19 | 10.891 | 534441.6588 |  |  | 0.5 | 8.3333 | 118587.0165 |  |  | 17062.5 |  |  |  | 635966.1754 |  |  | 17.1711
2468 | 2018-04-13 21:00 | 7.771 | 0 |  |  | 16 | 8.229 | 403812.3598 |  |  | 0.5 | 8.3333 | 89601.7408 |  |  | 0 |  |  |  | 493414.1006 |  |  | 13.3222
2469 | 2018-04-13 22:00 | 7.598 | 0 |  |  | 16 | 8.402 | 412301.7921 |  |  | 0.5 | 8.3333 | 91485.4571 |  |  | 0 |  |  |  | 503787.2492 |  |  | 13.6023
2470 | 2018-04-13 23:00 | 7.516 | 0 |  |  | 16 | 8.484 | 416325.6848 |  |  | 0.5 | 8.3333 | 92378.3168 |  |  | 0 |  |  |  | 508704.0016 |  |  | 13.735
2471 | 2018-04-14 | 7.512 | 0 |  |  | 16 | 8.488 | 416521.9723 |  |  | 0.5 | 8.3333 | 92421.8709 |  |  | 0 |  |  |  | 508943.8432 |  |  | 13.7415
2472 | 2018-04-14 01:00 | 7.502 | 0 |  |  | 16 | 8.498 | 417012.6909 |  |  | 0.5 | 8.3333 | 92530.7563 |  |  | 0 |  |  |  | 509543.4472 |  |  | 13.7577
2473 | 2018-04-14 02:00 | 7.427 | 0 |  |  | 16 | 8.573 | 420693.0806 |  |  | 0.5 | 8.3333 | 93347.3963 |  |  | 0 |  |  |  | 514040.4769 |  |  | 13.8791
2474 | 2018-04-14 03:00 | 7.35 | 0 |  |  | 16 | 8.65 | 424471.6141 |  |  | 0.5 | 8.3333 | 94185.8133 |  |  | 0 |  |  |  | 518657.4274 |  |  | 14.0038
2475 | 2018-04-14 04:00 | 7.272 | 0 |  |  | 16 | 8.728 | 428299.2194 |  |  | 0.5 | 8.3333 | 95035.1189 |  |  | 0 |  |  |  | 523334.3383 |  |  | 14.13
2476 | 2018-04-14 05:00 | 7.195 | 0 |  |  | 16 | 8.805 | 432077.7528 |  |  | 0.5 | 8.3333 | 95873.536 |  |  | 0 |  |  |  | 527951.2888 |  |  | 14.2547
2477 | 2018-04-14 06:00 | 7.139 | 0.086 |  |  | 19 | 11.861 | 582041.3659 |  |  | 0.5 | 8.3333 | 129148.8939 |  |  | 645 |  |  |  | 710545.2597 |  |  | 19.1847
2478 | 2018-04-14 07:00 | 7.433 | 29.532 |  |  | 19 | 11.567 | 567614.2382 |  |  | 0.5 | 8.3333 | 125947.6651 |  |  | 221490 |  |  |  | 472071.9032 |  |  | 12.7459
2479 | 2018-04-14 08:00 | 8.33 | 125.713 |  |  | 19 | 10.67 | 523596.7771 |  |  | 0.5 | 8.3333 | 116180.6507 |  |  | 942847.5 |  |  |  | 0 |  |  | 0
2480 | 2018-04-14 09:00 | 9.27 | 245.881 |  |  | 19 | 9.73 | 477469.226 |  |  | 0.5 | 8.3333 | 105945.4293 |  |  | 1844107.5 |  |  |  | 0 |  |  | 0
2481 | 2018-04-14 10:00 | 10.117 | 335.152 |  |  | 19 | 8.883 | 435905.3581 |  |  | 0.5 | 8.3333 | 96722.8416 |  |  | 2513640 |  |  |  | 0 |  |  | 0
2482 | 2018-04-14 11:00 | 10.826 | 432.569 |  |  | 19 | 8.174 | 401113.4073 |  |  | 0.5 | 8.3333 | 89002.8715 |  |  | 3244267.5 |  |  |  | 0 |  |  | 0
2483 | 2018-04-14 12:00 | 11.539 | 533.206 |  |  | 19 | 7.461 | 366125.1691 |  |  | 0.5 | 8.3333 | 81239.3472 |  |  | 3999045 |  |  |  | 0 |  |  | 0
2484 | 2018-04-14 13:00 | 12.171 | 641.628 |  |  | 19 | 6.829 | 335111.7517 |  |  | 0.5 | 8.3333 | 74357.7941 |  |  | 4812210 |  |  |  | 0 |  |  | 0
2485 | 2018-04-14 14:00 | 12.617 | 638.896 |  |  | 19 | 6.383 | 313225.7009 |  |  | 0.5 | 8.3333 | 69501.5083 |  |  | 4791720 |  |  |  | 0 |  |  | 0
2486 | 2018-04-14 15:00 | 12.908 | 613.967 |  |  | 19 | 6.092 | 298945.7888 |  |  | 0.5 | 8.3333 | 66332.9451 |  |  | 4604752.5 |  |  |  | 0 |  |  | 0
2487 | 2018-04-14 16:00 | 13.019 | 531.759 |  |  | 19 | 5.981 | 293498.812 |  |  | 0.5 | 8.3333 | 65124.3179 |  |  | 3988192.5 |  |  |  | 0 |  |  | 0
2488 | 2018-04-14 17:00 | 12.963 | 401.365 |  |  | 19 | 6.037 | 296246.8363 |  |  | 0.5 | 8.3333 | 65734.0757 |  |  | 3010237.5 |  |  |  | 0 |  |  | 0
2489 | 2018-04-14 18:00 | 12.443 | 213.391 |  |  | 19 | 6.557 | 321764.205 |  |  | 0.5 | 8.3333 | 71396.1131 |  |  | 1600432.5 |  |  |  | 0 |  |  | 0
2490 | 2018-04-14 19:00 | 11.454 | 68.996 |  |  | 19 | 7.546 | 370296.2774 |  |  | 0.5 | 8.3333 | 82164.8725 |  |  | 517470 |  |  |  | 0 |  |  | 0
2491 | 2018-04-14 20:00 | 10.301 | 5.978 |  |  | 19 | 8.699 | 426876.1354 |  |  | 0.5 | 8.3333 | 94719.3515 |  |  | 44835 |  |  |  | 476760.4868 |  |  | 12.8725
2492 | 2018-04-14 21:00 | 9.841 | 0 |  |  | 16 | 6.159 | 302233.6036 |  |  | 0.5 | 8.3333 | 67062.4768 |  |  | 0 |  |  |  | 369296.0804 |  |  | 9.971
2493 | 2018-04-14 22:00 | 9.674 | 0 |  |  | 16 | 6.326 | 310428.6047 |  |  | 0.5 | 8.3333 | 68880.8619 |  |  | 0 |  |  |  | 379309.4666 |  |  | 10.2414
2494 | 2018-04-14 23:00 | 9.428 | 0 |  |  | 16 | 6.572 | 322500.283 |  |  | 0.5 | 8.3333 | 71559.4411 |  |  | 0 |  |  |  | 394059.724 |  |  | 10.6396
2495 | 2018-04-15 | 9.252 | 0 |  |  | 16 | 6.748 | 331136.9309 |  |  | 0.5 | 8.3333 | 73475.8229 |  |  | 0 |  |  |  | 404612.7538 |  |  | 10.9245
2496 | 2018-04-15 01:00 | 9.164 | 0 |  |  | 16 | 6.836 | 335455.2548 |  |  | 0.5 | 8.3333 | 74434.0139 |  |  | 0 |  |  |  | 409889.2687 |  |  | 11.067
2497 | 2018-04-15 02:00 | 9.128 | 0 |  |  | 16 | 6.872 | 337221.8419 |  |  | 0.5 | 8.3333 | 74826.0011 |  |  | 0 |  |  |  | 412047.8429 |  |  | 11.1253
2498 | 2018-04-15 03:00 | 9.073 | 0 |  |  | 16 | 6.927 | 339920.7943 |  |  | 0.5 | 8.3333 | 75424.8704 |  |  | 0 |  |  |  | 415345.6647 |  |  | 11.2143
2499 | 2018-04-15 04:00 | 9.06 | 0 |  |  | 16 | 6.94 | 340558.7285 |  |  | 0.5 | 8.3333 | 75566.4213 |  |  | 0 |  |  |  | 416125.1499 |  |  | 11.2354
2500 | 2018-04-15 05:00 | 9.01 | 0 |  |  | 16 | 6.99 | 343012.3217 |  |  | 0.5 | 8.3333 | 76110.848 |  |  | 0 |  |  |  | 419123.1697 |  |  | 11.3163
2501 | 2018-04-15 06:00 | 8.826 | 0.092 |  |  | 19 | 10.174 | 499257.1331 |  |  | 0.5 | 8.3333 | 110779.9381 |  |  | 690 |  |  |  | 609347.0713 |  |  | 16.4524
2502 | 2018-04-15 07:00 | 8.951 | 39.139 |  |  | 19 | 10.049 | 493123.1503 |  |  | 0.5 | 8.3333 | 109418.8715 |  |  | 293542.5 |  |  |  | 308999.5218 |  |  | 8.343
2503 | 2018-04-15 08:00 | 9.903 | 170.437 |  |  | 19 | 9.097 | 446406.7368 |  |  | 0.5 | 8.3333 | 99052.9877 |  |  | 1278277.5 |  |  |  | 0 |  |  | 0
2504 | 2018-04-15 09:00 | 10.879 | 328.085 |  |  | 19 | 8.121 | 398512.5986 |  |  | 0.5 | 8.3333 | 88425.7792 |  |  | 2460637.5 |  |  |  | 0 |  |  | 0
2505 | 2018-04-15 10:00 | 11.942 | 477.596 |  |  | 19 | 7.058 | 346349.2083 |  |  | 0.5 | 8.3333 | 76851.2683 |  |  | 3581970 |  |  |  | 0 |  |  | 0
2506 | 2018-04-15 11:00 | 12.926 | 580.132 |  |  | 19 | 6.074 | 298062.4953 |  |  | 0.5 | 8.3333 | 66136.9515 |  |  | 4350990 |  |  |  | 0 |  |  | 0
2507 | 2018-04-15 12:00 | 13.852 | 659.264 |  |  | 19 | 5.148 | 252621.9502 |  |  | 0.5 | 8.3333 | 56054.1696 |  |  | 4944480 |  |  |  | 0 |  |  | 0
2508 | 2018-04-15 13:00 | 14.506 | 701.346 |  |  | 19 | 4.494 | 220528.9519 |  |  | 0.5 | 8.3333 | 48933.0688 |  |  | 5260095 |  |  |  | 0 |  |  | 0
2509 | 2018-04-15 14:00 | 14.804 | 605.335 |  |  | 19 | 4.196 | 205905.5367 |  |  | 0.5 | 8.3333 | 45688.2859 |  |  | 4540012.5 |  |  |  | 0 |  |  | 0
2510 | 2018-04-15 15:00 | 14.575 | 359.097 |  |  | 19 | 4.425 | 217142.9933 |  |  | 0.5 | 8.3333 | 48181.76 |  |  | 2693227.5 |  |  |  | 0 |  |  | 0
2511 | 2018-04-15 16:00 | 14.05 | 169.539 |  |  | 19 | 4.95 | 242905.7214 |  |  | 0.5 | 8.3333 | 53898.24 |  |  | 1271542.5 |  |  |  | 0 |  |  | 0
2512 | 2018-04-15 17:00 | 13.63 | 130.215 |  |  | 19 | 5.37 | 263515.9038 |  |  | 0.5 | 8.3333 | 58471.424 |  |  | 976612.5 |  |  |  | 0 |  |  | 0
2513 | 2018-04-15 18:00 | 13.216 | 95.136 |  |  | 19 | 5.784 | 283831.655 |  |  | 0.5 | 8.3333 | 62979.2768 |  |  | 713520 |  |  |  | 0 |  |  | 0
2514 | 2018-04-15 19:00 | 12.53 | 41.733 |  |  | 19 | 6.47 | 317494.953 |  |  | 0.5 | 8.3333 | 70448.8107 |  |  | 312997.5 |  |  |  | 74946.2636 |  |  | 2.0235
2515 | 2018-04-15 20:00 | 11.818 | 3.673 |  |  | 19 | 7.182 | 352434.1193 |  |  | 0.5 | 8.3333 | 78201.4464 |  |  | 27547.5 |  |  |  | 403088.0657 |  |  | 10.8834
2516 | 2018-04-15 21:00 | 11.316 | 0 |  |  | 16 | 4.684 | 229852.6058 |  |  | 0.5 | 8.3333 | 51001.8901 |  |  | 0 |  |  |  | 280854.496 |  |  | 7.5831
2517 | 2018-04-15 22:00 | 10.833 | 0 |  |  | 16 | 5.167 | 253554.3156 |  |  | 0.5 | 8.3333 | 56261.0517 |  |  | 0 |  |  |  | 309815.3673 |  |  | 8.365
2518 | 2018-04-15 23:00 | 10.475 | 0 |  |  | 16 | 5.525 | 271122.0425 |  |  | 0.5 | 8.3333 | 60159.1467 |  |  | 0 |  |  |  | 331281.1892 |  |  | 8.9446
2519 | 2018-04-16 | 10.253 | 0 |  |  | 16 | 5.747 | 282015.9961 |  |  | 0.5 | 8.3333 | 62576.4011 |  |  | 0 |  |  |  | 344592.3972 |  |  | 9.304
2520 | 2018-04-16 01:00 | 10.215 | 0 |  |  | 16 | 5.785 | 283880.7269 |  |  | 0.5 | 8.3333 | 62990.1653 |  |  | 0 |  |  |  | 346870.8922 |  |  | 9.3655
2521 | 2018-04-16 02:00 | 10.068 | 0 |  |  | 16 | 5.932 | 291094.2907 |  |  | 0.5 | 8.3333 | 64590.7797 |  |  | 0 |  |  |  | 355685.0705 |  |  | 9.6035
2522 | 2018-04-16 03:00 | 9.734 | 0 |  |  | 16 | 6.266 | 307484.2929 |  |  | 0.5 | 8.3333 | 68227.5499 |  |  | 0 |  |  |  | 375711.8428 |  |  | 10.1442
2523 | 2018-04-16 04:00 | 9.277 | 0 |  |  | 16 | 6.723 | 329910.1343 |  |  | 0.5 | 8.3333 | 73203.6096 |  |  | 0 |  |  |  | 403113.7439 |  |  | 10.8841
2524 | 2018-04-16 05:00 | 8.658 | 0 |  |  | 16 | 7.342 | 360285.6174 |  |  | 0.5 | 8.3333 | 79943.6117 |  |  | 0 |  |  |  | 440229.2291 |  |  | 11.8862
2525 | 2018-04-16 06:00 | 8.203 | 0.482 |  |  | 19 | 10.797 | 529828.9037 |  |  | 0.5 | 8.3333 | 117563.4944 |  |  | 3615 |  |  |  | 643777.3981 |  |  | 17.382
2526 | 2018-04-16 07:00 | 8.43 | 44.727 |  |  | 19 | 10.57 | 518689.5909 |  |  | 0.5 | 8.3333 | 115091.7973 |  |  | 335452.5 |  |  |  | 298328.8882 |  |  | 8.0549
2527 | 2018-04-16 08:00 | 8.871 | 120.297 |  |  | 19 | 10.129 | 497048.8993 |  |  | 0.5 | 8.3333 | 110289.9541 |  |  | 902227.5 |  |  |  | 0 |  |  | 0
2528 | 2018-04-16 09:00 | 9.544 | 240.012 |  |  | 19 | 9.456 | 464023.5356 |  |  | 0.5 | 8.3333 | 102961.9712 |  |  | 1800090 |  |  |  | 0 |  |  | 0
2529 | 2018-04-16 10:00 | 10.371 | 388.334 |  |  | 19 | 8.629 | 423441.105 |  |  | 0.5 | 8.3333 | 93957.1541 |  |  | 2912505 |  |  |  | 0 |  |  | 0
2530 | 2018-04-16 11:00 | 11.131 | 538.2 |  |  | 19 | 7.869 | 386146.4892 |  |  | 0.5 | 8.3333 | 85681.8688 |  |  | 4036500 |  |  |  | 0 |  |  | 0
2531 | 2018-04-16 12:00 | 11.589 | 602.251 |  |  | 19 | 7.411 | 363671.576 |  |  | 0.5 | 8.3333 | 80694.9205 |  |  | 4516882.5 |  |  |  | 0 |  |  | 0
2532 | 2018-04-16 13:00 | 11.815 | 653.031 |  |  | 19 | 7.185 | 352581.3349 |  |  | 0.5 | 8.3333 | 78234.112 |  |  | 4897732.5 |  |  |  | 0 |  |  | 0
2533 | 2018-04-16 14:00 | 12.014 | 717.228 |  |  | 19 | 6.986 | 342816.0342 |  |  | 0.5 | 8.3333 | 76067.2939 |  |  | 5379210 |  |  |  | 0 |  |  | 0
2534 | 2018-04-16 15:00 | 12.128 | 669.878 |  |  | 19 | 6.872 | 337221.8419 |  |  | 0.5 | 8.3333 | 74826.0011 |  |  | 5024085 |  |  |  | 0 |  |  | 0
2535 | 2018-04-16 16:00 | 12.132 | 572.109 |  |  | 19 | 6.868 | 337025.5544 |  |  | 0.5 | 8.3333 | 74782.4469 |  |  | 4290817.5 |  |  |  | 0 |  |  | 0
2536 | 2018-04-16 17:00 | 11.992 | 438.874 |  |  | 19 | 7.008 | 343895.6152 |  |  | 0.5 | 8.3333 | 76306.8416 |  |  | 3291555 |  |  |  | 0 |  |  | 0
2537 | 2018-04-16 18:00 | 11.589 | 284.926 |  |  | 19 | 7.411 | 363671.576 |  |  | 0.5 | 8.3333 | 80694.9205 |  |  | 2136945 |  |  |  | 0 |  |  | 0
2538 | 2018-04-16 19:00 | 10.733 | 125.026 |  |  | 19 | 8.267 | 405677.0906 |  |  | 0.5 | 8.3333 | 90015.5051 |  |  | 937695 |  |  |  | 0 |  |  | 0
2539 | 2018-04-16 20:00 | 9.107 | 13.912 |  |  | 19 | 9.893 | 485467.9397 |  |  | 0.5 | 8.3333 | 107720.2603 |  |  | 104340 |  |  |  | 488848.1999 |  |  | 13.1989
2540 | 2018-04-16 21:00 | 8.377 | 0 |  |  | 16 | 7.623 | 374074.8109 |  |  | 0.5 | 8.3333 | 83003.2896 |  |  | 0 |  |  |  | 457078.1005 |  |  | 12.3411
2541 | 2018-04-16 22:00 | 8.069 | 0 |  |  | 16 | 7.931 | 389188.9447 |  |  | 0.5 | 8.3333 | 86356.9579 |  |  | 0 |  |  |  | 475545.9025 |  |  | 12.8397
2542 | 2018-04-16 23:00 | 7.894 | 0 |  |  | 16 | 8.106 | 397776.5207 |  |  | 0.5 | 8.3333 | 88262.4512 |  |  | 0 |  |  |  | 486038.9719 |  |  | 13.1231
2543 | 2018-04-17 | 7.875 | 0 |  |  | 16 | 8.125 | 398708.8861 |  |  | 0.5 | 8.3333 | 88469.3333 |  |  | 0 |  |  |  | 487178.2194 |  |  | 13.1538
2544 | 2018-04-17 01:00 | 7.606 | 0 |  |  | 16 | 8.394 | 411909.2172 |  |  | 0.5 | 8.3333 | 91398.3488 |  |  | 0 |  |  |  | 503307.566 |  |  | 13.5893
2545 | 2018-04-17 02:00 | 7.254 | 0 |  |  | 16 | 8.746 | 429182.5129 |  |  | 0.5 | 8.3333 | 95231.1125 |  |  | 0 |  |  |  | 524413.6255 |  |  | 14.1592
2546 | 2018-04-17 03:00 | 6.839 | 0 |  |  | 16 | 9.161 | 449547.336 |  |  | 0.5 | 8.3333 | 99749.8539 |  |  | 0 |  |  |  | 549297.1899 |  |  | 14.831
2547 | 2018-04-17 04:00 | 6.623 | 0 |  |  | 16 | 9.377 | 460146.8584 |  |  | 0.5 | 8.3333 | 102101.7771 |  |  | 0 |  |  |  | 562248.6355 |  |  | 15.1807
2548 | 2018-04-17 05:00 | 6.735 | 0 |  |  | 16 | 9.265 | 454650.8098 |  |  | 0.5 | 8.3333 | 100882.2613 |  |  | 0 |  |  |  | 555533.0711 |  |  | 14.9994
2549 | 2018-04-17 06:00 | 6.918 | 0.732 |  |  | 19 | 12.082 | 592886.2476 |  |  | 0.5 | 8.3333 | 131555.2597 |  |  | 5490 |  |  |  | 718951.5073 |  |  | 19.4117
2550 | 2018-04-17 07:00 | 7.588 | 48.951 |  |  | 19 | 11.412 | 560008.0994 |  |  | 0.5 | 8.3333 | 124259.9424 |  |  | 367132.5 |  |  |  | 317135.5418 |  |  | 8.5627
2551 | 2018-04-17 08:00 | 8.42 | 145.679 |  |  | 19 | 10.58 | 519180.3095 |  |  | 0.5 | 8.3333 | 115200.6827 |  |  | 1092592.5 |  |  |  | 0 |  |  | 0
2552 | 2018-04-17 09:00 | 9.674 | 310.551 |  |  | 19 | 9.326 | 457644.1934 |  |  | 0.5 | 8.3333 | 101546.4619 |  |  | 2329132.5 |  |  |  | 0 |  |  | 0
2553 | 2018-04-17 10:00 | 11.393 | 440.789 |  |  | 19 | 7.607 | 373289.6611 |  |  | 0.5 | 8.3333 | 82829.0731 |  |  | 3305917.5 |  |  |  | 0 |  |  | 0
2554 | 2018-04-17 11:00 | 12.88 | 548.968 |  |  | 19 | 6.12 | 300319.8009 |  |  | 0.5 | 8.3333 | 66637.824 |  |  | 4117260 |  |  |  | 0 |  |  | 0
2555 | 2018-04-17 12:00 | 13.938 | 636.292 |  |  | 19 | 5.062 | 248401.77 |  |  | 0.5 | 8.3333 | 55117.7557 |  |  | 4772190 |  |  |  | 0 |  |  | 0
2556 | 2018-04-17 13:00 | 14.612 | 688.588 |  |  | 19 | 4.388 | 215327.3344 |  |  | 0.5 | 8.3333 | 47778.8843 |  |  | 5164410 |  |  |  | 0 |  |  | 0
2557 | 2018-04-17 14:00 | 15.084 | 700.288 |  |  | 19 | 3.916 | 192165.4151 |  |  | 0.5 | 8.3333 | 42639.4965 |  |  | 5252160 |  |  |  | 0 |  |  | 0
2558 | 2018-04-17 15:00 | 15.381 | 594.064 |  |  | 19 | 3.619 | 177591.0718 |  |  | 0.5 | 8.3333 | 39405.6021 |  |  | 4455480 |  |  |  | 0 |  |  | 0
2559 | 2018-04-17 16:00 | 15.418 | 444.39 |  |  | 19 | 3.582 | 175775.4129 |  |  | 0.5 | 8.3333 | 39002.7264 |  |  | 3332925 |  |  |  | 0 |  |  | 0
2560 | 2018-04-17 17:00 | 15.413 | 403.978 |  |  | 19 | 3.587 | 176020.7722 |  |  | 0.5 | 8.3333 | 39057.1691 |  |  | 3029835 |  |  |  | 0 |  |  | 0
2561 | 2018-04-17 18:00 | 15.132 | 283.981 |  |  | 19 | 3.868 | 189809.9657 |  |  | 0.5 | 8.3333 | 42116.8469 |  |  | 2129857.5 |  |  |  | 0 |  |  | 0
2562 | 2018-04-17 19:00 | 14.086 | 127.902 |  |  | 19 | 4.914 | 241139.1343 |  |  | 0.5 | 8.3333 | 53506.2528 |  |  | 959265 |  |  |  | 0 |  |  | 0
2563 | 2018-04-17 20:00 | 12.401 | 15.342 |  |  | 19 | 6.599 | 323825.2233 |  |  | 0.5 | 8.3333 | 71853.4315 |  |  | 115065 |  |  |  | 280613.6547 |  |  | 7.5766
2564 | 2018-04-17 21:00 | 11.645 | 0 |  |  | 16 | 4.355 | 213707.9629 |  |  | 0.5 | 8.3333 | 47419.5627 |  |  | 0 |  |  |  | 261127.5256 |  |  | 7.0504
2565 | 2018-04-17 22:00 | 11.246 | 0 |  |  | 16 | 4.754 | 233287.6362 |  |  | 0.5 | 8.3333 | 51764.0875 |  |  | 0 |  |  |  | 285051.7237 |  |  | 7.6964
2566 | 2018-04-17 23:00 | 10.885 | 0 |  |  | 16 | 5.115 | 251002.5787 |  |  | 0.5 | 8.3333 | 55694.848 |  |  | 0 |  |  |  | 306697.4267 |  |  | 8.2808
2567 | 2018-04-18 | 10.541 | 0 |  |  | 16 | 5.459 | 267883.2996 |  |  | 0.5 | 8.3333 | 59440.5035 |  |  | 0 |  |  |  | 327323.803 |  |  | 8.8377
2568 | 2018-04-18 01:00 | 10.198 | 0 |  |  | 16 | 5.802 | 284714.9485 |  |  | 0.5 | 8.3333 | 63175.2704 |  |  | 0 |  |  |  | 347890.2189 |  |  | 9.393
2569 | 2018-04-18 02:00 | 9.848 | 0 |  |  | 16 | 6.152 | 301890.1006 |  |  | 0.5 | 8.3333 | 66986.2571 |  |  | 0 |  |  |  | 368876.3576 |  |  | 9.9597
2570 | 2018-04-18 03:00 | 9.506 | 0 |  |  | 16 | 6.494 | 318672.6777 |  |  | 0.5 | 8.3333 | 70710.1355 |  |  | 0 |  |  |  | 389382.8131 |  |  | 10.5133
2571 | 2018-04-18 04:00 | 9.173 | 0 |  |  | 16 | 6.827 | 335013.608 |  |  | 0.5 | 8.3333 | 74336.0171 |  |  | 0 |  |  |  | 409349.6251 |  |  | 11.0524
2572 | 2018-04-18 05:00 | 8.851 | 0 |  |  | 16 | 7.149 | 350814.7479 |  |  | 0.5 | 8.3333 | 77842.1248 |  |  | 0 |  |  |  | 428656.8727 |  |  | 11.5737
2573 | 2018-04-18 06:00 | 8.539 | 1.186 |  |  | 19 | 10.461 | 513340.7578 |  |  | 0.5 | 8.3333 | 113904.9472 |  |  | 8895 |  |  |  | 618350.705 |  |  | 16.6955
2574 | 2018-04-18 07:00 | 9.157 | 72.379 |  |  | 19 | 9.843 | 483014.3465 |  |  | 0.5 | 8.3333 | 107175.8336 |  |  | 542842.5 |  |  |  | 47347.6801 |  |  | 1.2784
2575 | 2018-04-18 08:00 | 10.539 | 223.212 |  |  | 19 | 8.461 | 415197.032 |  |  | 0.5 | 8.3333 | 92127.8805 |  |  | 1674090 |  |  |  | 0 |  |  | 0
2576 | 2018-04-18 09:00 | 11.459 | 386.006 |  |  | 19 | 7.541 | 370050.9181 |  |  | 0.5 | 8.3333 | 82110.4299 |  |  | 2895045 |  |  |  | 0 |  |  | 0
2577 | 2018-04-18 10:00 | 12.873 | 535.686 |  |  | 19 | 6.127 | 300663.304 |  |  | 0.5 | 8.3333 | 66714.0437 |  |  | 4017645 |  |  |  | 0 |  |  | 0
2578 | 2018-04-18 11:00 | 14.922 | 657.061 |  |  | 19 | 4.078 | 200115.0569 |  |  | 0.5 | 8.3333 | 44403.4389 |  |  | 4927957.5 |  |  |  | 0 |  |  | 0
2579 | 2018-04-18 12:00 | 16.629 | 737.968 |  |  | 19 | 2.371 | 116349.3869 |  |  | 0.5 | 8.3333 | 25816.7125 |  |  | 5534760 |  |  |  | 0 |  |  | 0
2580 | 2018-04-18 13:00 | 17.874 | 773.127 |  |  | 19 | 1.126 | 55254.9176 |  |  | 0.5 | 8.3333 | 12260.4885 |  |  | 5798452.5 |  |  |  | 0 |  |  | 0
2581 | 2018-04-18 14:00 | 18.705 | 758.374 |  |  | 19 | 0.295 | 14476.1996 |  |  | 0.5 | 8.3333 | 3212.1173 |  |  | 5687805 |  |  |  | 0 |  |  | 0
2582 | 2018-04-18 15:00 | 19.314 | 697.341 |  |  | 19 | -0.314 | -15408.565 |  |  | 0.5 | 8.3333 | -3418.9995 |  |  | 5230057.5 |  |  |  | 0 |  |  | 0
2583 | 2018-04-18 16:00 | 19.71 | 593.423 |  |  | 19 | -0.71 | -34841.0227 |  |  | 0.5 | 8.3333 | -7730.8587 |  |  | 4450672.5 |  |  |  | 0 |  |  | 0
2584 | 2018-04-18 17:00 | 19.697 | 449.812 |  |  | 19 | -0.697 | -34203.0884 |  |  | 0.5 | 8.3333 | -7589.3077 |  |  | 3373590 |  |  |  | 0 |  |  | 0
2585 | 2018-04-18 18:00 | 19.172 | 276.719 |  |  | 19 | -0.172 | -8440.3604 |  |  | 0.5 | 8.3333 | -1872.8277 |  |  | 2075392.5 |  |  |  | 0 |  |  | 0
2586 | 2018-04-18 19:00 | 17.491 | 119.388 |  |  | 19 | 1.509 | 74049.4411 |  |  | 0.5 | 8.3333 | 16430.7968 |  |  | 895410 |  |  |  | 0 |  |  | 0
2587 | 2018-04-18 20:00 | 15.367 | 15.632 |  |  | 19 | 3.633 | 178278.0779 |  |  | 0.5 | 8.3333 | 39558.0416 |  |  | 117240 |  |  |  | 100596.1195 |  |  | 2.7161
2588 | 2018-04-18 21:00 | 14.423 | 0 |  |  | 16 | 1.577 | 77386.3278 |  |  | 0.5 | 8.3333 | 17171.2171 |  |  | 0 |  |  |  | 94557.5449 |  |  | 2.5531
2589 | 2018-04-18 22:00 | 14.027 | 0 |  |  | 16 | 1.973 | 96818.7855 |  |  | 0.5 | 8.3333 | 21483.0763 |  |  | 0 |  |  |  | 118301.8618 |  |  | 3.1942
2590 | 2018-04-18 23:00 | 13.685 | 0 |  |  | 16 | 2.315 | 113601.3626 |  |  | 0.5 | 8.3333 | 25206.9547 |  |  | 0 |  |  |  | 138808.3173 |  |  | 3.7478
2591 | 2018-04-19 | 13.288 | 0 |  |  | 16 | 2.712 | 133082.8922 |  |  | 0.5 | 8.3333 | 29529.7024 |  |  | 0 |  |  |  | 162612.5946 |  |  | 4.3905
2592 | 2018-04-19 01:00 | 12.825 | 0 |  |  | 16 | 3.175 | 155803.1647 |  |  | 0.5 | 8.3333 | 34571.0933 |  |  | 0 |  |  |  | 190374.258 |  |  | 5.1401
2593 | 2018-04-19 02:00 | 12.457 | 0 |  |  | 16 | 3.543 | 173861.6103 |  |  | 0.5 | 8.3333 | 38578.0736 |  |  | 0 |  |  |  | 212439.6839 |  |  | 5.7359
2594 | 2018-04-19 03:00 | 12.183 | 0 |  |  | 16 | 3.817 | 187307.3007 |  |  | 0.5 | 8.3333 | 41561.5317 |  |  | 0 |  |  |  | 228868.8324 |  |  | 6.1795
2595 | 2018-04-19 04:00 | 11.851 | 0 |  |  | 16 | 4.149 | 203599.1592 |  |  | 0.5 | 8.3333 | 45176.5248 |  |  | 0 |  |  |  | 248775.684 |  |  | 6.7169
2596 | 2018-04-19 05:00 | 11.434 | 0 |  |  | 16 | 4.566 | 224062.126 |  |  | 0.5 | 8.3333 | 49717.0432 |  |  | 0 |  |  |  | 273779.1692 |  |  | 7.392
2597 | 2018-04-19 06:00 | 10.965 | 1.655 |  |  | 19 | 8.035 | 394292.4184 |  |  | 0.5 | 8.3333 | 87489.3653 |  |  | 12412.5 |  |  |  | 469369.2837 |  |  | 12.673
2598 | 2018-04-19 07:00 | 11.316 | 77.182 |  |  | 19 | 7.684 | 377068.1945 |  |  | 0.5 | 8.3333 | 83667.4901 |  |  | 578865 |  |  |  | 0 |  |  | 0
2599 | 2018-04-19 08:00 | 12.379 | 233.435 |  |  | 19 | 6.621 | 324904.8043 |  |  | 0.5 | 8.3333 | 72092.9792 |  |  | 1750762.5 |  |  |  | 0 |  |  | 0
2600 | 2018-04-19 09:00 | 13.412 | 398.56 |  |  | 19 | 5.588 | 274213.5699 |  |  | 0.5 | 8.3333 | 60845.1243 |  |  | 2989200 |  |  |  | 0 |  |  | 0
2601 | 2018-04-19 10:00 | 14.903 | 549.693 |  |  | 19 | 4.097 | 201047.4223 |  |  | 0.5 | 8.3333 | 44610.3211 |  |  | 4122697.5 |  |  |  | 0 |  |  | 0
2602 | 2018-04-19 11:00 | 16.83 | 671.307 |  |  | 19 | 2.17 | 106485.9425 |  |  | 0.5 | 8.3333 | 23628.1173 |  |  | 5034802.5 |  |  |  | 0 |  |  | 0
2603 | 2018-04-19 12:00 | 18.526 | 752.174 |  |  | 19 | 0.474 | 23260.063 |  |  | 0.5 | 8.3333 | 5161.1648 |  |  | 5641305 |  |  |  | 0 |  |  | 0
2604 | 2018-04-19 13:00 | 19.808 | 785.545 |  |  | 19 | -0.808 | -39650.0652 |  |  | 0.5 | 8.3333 | -8797.9349 |  |  | 5891587.5 |  |  |  | 0 |  |  | 0
2605 | 2018-04-19 14:00 | 20.825 | 768.303 |  |  | 19 | -1.825 | -89556.1498 |  |  | 0.5 | 8.3333 | -19871.5733 |  |  | 5762272.5 |  |  |  | 0 |  |  | 0
2606 | 2018-04-19 15:00 | 21.607 | 704.125 |  |  | 19 | -2.607 | -127930.3466 |  |  | 0.5 | 8.3333 | -28386.4064 |  |  | 5280937.5 |  |  |  | 0 |  |  | 0
2607 | 2018-04-19 16:00 | 22.068 | 598.058 |  |  | 19 | -3.068 | -150552.4754 |  |  | 0.5 | 8.3333 | -33406.0203 |  |  | 4485435 |  |  |  | 0 |  |  | 0
2608 | 2018-04-19 17:00 | 22.11 | 458.88 |  |  | 19 | -3.11 | -152613.4936 |  |  | 0.5 | 8.3333 | -33863.3387 |  |  | 3441600 |  |  |  | 0 |  |  | 0
2609 | 2018-04-19 18:00 | 21.655 | 300.116 |  |  | 19 | -2.655 | -130285.796 |  |  | 0.5 | 8.3333 | -28909.056 |  |  | 2250870 |  |  |  | 0 |  |  | 0
2610 | 2018-04-19 19:00 | 20.381 | 139.607 |  |  | 19 | -1.381 | -67768.2427 |  |  | 0.5 | 8.3333 | -15037.0645 |  |  | 1047052.5 |  |  |  | 0 |  |  | 0
2611 | 2018-04-19 20:00 | 18.727 | 19.085 |  |  | 19 | 0.273 | 13396.6186 |  |  | 0.5 | 8.3333 | 2972.5696 |  |  | 143137.5 |  |  |  | 0 |  |  | 0
2612 | 2018-04-19 21:00 | 17.926 | 0 |  |  | 16 | -1.926 | -94512.4079 |  |  | 0.5 | 8.3333 | -20971.3152 |  |  | 0 |  |  |  | 0 |  |  | 0
2613 | 2018-04-19 22:00 | 17.247 | 0 |  |  | 16 | -1.247 | -61192.613 |  |  | 0.5 | 8.3333 | -13578.0011 |  |  | 0 |  |  |  | 0 |  |  | 0
2614 | 2018-04-19 23:00 | 16.331 | 0 |  |  | 16 | -0.331 | -16242.7866 |  |  | 0.5 | 8.3333 | -3604.1045 |  |  | 0 |  |  |  | 0 |  |  | 0
2615 | 2018-04-20 | 15.524 | 0 |  |  | 16 | 0.476 | 23358.2067 |  |  | 0.5 | 8.3333 | 5182.9419 |  |  | 0 |  |  |  | 28541.1486 |  |  | 0.77061
2616 | 2018-04-20 01:00 | 15.091 | 0 |  |  | 16 | 0.909 | 44606.3234 |  |  | 0.5 | 8.3333 | 9897.6768 |  |  | 0 |  |  |  | 54504.0002 |  |  | 1.4716
2617 | 2018-04-20 02:00 | 14.944 | 0 |  |  | 16 | 1.056 | 51819.8872 |  |  | 0.5 | 8.3333 | 11498.2912 |  |  | 0 |  |  |  | 63318.1784 |  |  | 1.7096
2618 | 2018-04-20 03:00 | 14.866 | 0 |  |  | 16 | 1.134 | 55647.4925 |  |  | 0.5 | 8.3333 | 12347.5968 |  |  | 0 |  |  |  | 67995.0893 |  |  | 1.8359
2619 | 2018-04-20 04:00 | 14.609 | 0 |  |  | 16 | 1.391 | 68258.9613 |  |  | 0.5 | 8.3333 | 15145.9499 |  |  | 0 |  |  |  | 83404.9112 |  |  | 2.2519
2620 | 2018-04-20 05:00 | 13.795 | 0 |  |  | 16 | 2.205 | 108203.4577 |  |  | 0.5 | 8.3333 | 24009.216 |  |  | 0 |  |  |  | 132212.6737 |  |  | 3.5697
2621 | 2018-04-20 06:00 | 12.666 | 2.051 |  |  | 19 | 6.334 | 310821.1796 |  |  | 0.5 | 8.3333 | 68967.9701 |  |  | 15382.5 |  |  |  | 364406.6497 |  |  | 9.839
2622 | 2018-04-20 07:00 | 12.524 | 77.864 |  |  | 19 | 6.476 | 317789.3841 |  |  | 0.5 | 8.3333 | 70514.1419 |  |  | 583980 |  |  |  | 0 |  |  | 0
2623 | 2018-04-20 08:00 | 13.823 | 228.09 |  |  | 19 | 5.177 | 254045.0342 |  |  | 0.5 | 8.3333 | 56369.9371 |  |  | 1710675 |  |  |  | 0 |  |  | 0
2624 | 2018-04-20 09:00 | 14.488 | 389.209 |  |  | 19 | 4.512 | 221412.2454 |  |  | 0.5 | 8.3333 | 49129.0624 |  |  | 2919067.5 |  |  |  | 0 |  |  | 0
2625 | 2018-04-20 10:00 | 15.386 | 538.261 |  |  | 19 | 3.614 | 177345.7125 |  |  | 0.5 | 8.3333 | 39351.1595 |  |  | 4036957.5 |  |  |  | 0 |  |  | 0
2626 | 2018-04-20 11:00 | 16.484 | 658.532 |  |  | 19 | 2.516 | 123464.8071 |  |  | 0.5 | 8.3333 | 27395.5499 |  |  | 4938990 |  |  |  | 0 |  |  | 0
2627 | 2018-04-20 12:00 | 17.109 | 740.095 |  |  | 19 | 1.891 | 92794.8927 |  |  | 0.5 | 8.3333 | 20590.2165 |  |  | 5550712.5 |  |  |  | 0 |  |  | 0
2628 | 2018-04-20 13:00 | 17.241 | 776.219 |  |  | 19 | 1.759 | 86317.4068 |  |  | 0.5 | 8.3333 | 19152.9301 |  |  | 5821642.5 |  |  |  | 0 |  |  | 0
2629 | 2018-04-20 14:00 | 17.063 | 757.365 |  |  | 19 | 1.937 | 95052.1984 |  |  | 0.5 | 8.3333 | 21091.0891 |  |  | 5680237.5 |  |  |  | 0 |  |  | 0
2630 | 2018-04-20 15:00 | 16.758 | 696.402 |  |  | 19 | 2.242 | 110019.1166 |  |  | 0.5 | 8.3333 | 24412.0917 |  |  | 5223015 |  |  |  | 0 |  |  | 0
2631 | 2018-04-20 16:00 | 16.234 | 592.197 |  |  | 19 | 2.766 | 135732.7728 |  |  | 0.5 | 8.3333 | 30117.6832 |  |  | 4441477.5 |  |  |  | 0 |  |  | 0
2632 | 2018-04-20 17:00 | 15.376 | 452.709 |  |  | 19 | 3.624 | 177836.4312 |  |  | 0.5 | 8.3333 | 39460.0448 |  |  | 3395317.5 |  |  |  | 0 |  |  | 0
2633 | 2018-04-20 18:00 | 14.202 | 293.062 |  |  | 19 | 4.798 | 235446.7982 |  |  | 0.5 | 8.3333 | 52243.1829 |  |  | 2197965 |  |  |  | 0 |  |  | 0
2634 | 2018-04-20 19:00 | 12.798 | 133.873 |  |  | 19 | 6.202 | 304343.6937 |  |  | 0.5 | 8.3333 | 67530.6837 |  |  | 1004047.5 |  |  |  | 0 |  |  | 0
2635 | 2018-04-20 20:00 | 11.286 | 19.024 |  |  | 19 | 7.714 | 378540.3504 |  |  | 0.5 | 8.3333 | 83994.1461 |  |  | 142680 |  |  |  | 319854.4965 |  |  | 8.6361
2636 | 2018-04-20 21:00 | 10.423 | 0 |  |  | 16 | 5.577 | 273673.7794 |  |  | 0.5 | 8.3333 | 60725.3504 |  |  | 0 |  |  |  | 334399.1298 |  |  | 9.0288
2637 | 2018-04-20 22:00 | 10.001 | 0 |  |  | 16 | 5.999 | 294382.1055 |  |  | 0.5 | 8.3333 | 65320.3115 |  |  | 0 |  |  |  | 359702.417 |  |  | 9.712
2638 | 2018-04-20 23:00 | 9.725 | 0 |  |  | 16 | 6.275 | 307925.9397 |  |  | 0.5 | 8.3333 | 68325.5467 |  |  | 0 |  |  |  | 376251.4864 |  |  | 10.1588
2639 | 2018-04-21 | 9.526 | 0 |  |  | 16 | 6.474 | 317691.2404 |  |  | 0.5 | 8.3333 | 70492.3648 |  |  | 0 |  |  |  | 388183.6052 |  |  | 10.481
2640 | 2018-04-21 01:00 | 9.343 | 0 |  |  | 16 | 6.657 | 326671.3913 |  |  | 0.5 | 8.3333 | 72484.9664 |  |  | 0 |  |  |  | 399156.3577 |  |  | 10.7772
2641 | 2018-04-21 02:00 | 9.149 | 0 |  |  | 16 | 6.851 | 336191.3327 |  |  | 0.5 | 8.3333 | 74597.3419 |  |  | 0 |  |  |  | 410788.6746 |  |  | 11.0913
2642 | 2018-04-21 03:00 | 8.921 | 0 |  |  | 16 | 7.079 | 347379.7175 |  |  | 0.5 | 8.3333 | 77079.9275 |  |  | 0 |  |  |  | 424459.6449 |  |  | 11.4604
2643 | 2018-04-21 04:00 | 8.69 | 0 |  |  | 16 | 7.31 | 358715.3178 |  |  | 0.5 | 8.3333 | 79595.1787 |  |  | 0 |  |  |  | 438310.4965 |  |  | 11.8344
2644 | 2018-04-21 05:00 | 8.461 | 0 |  |  | 16 | 7.539 | 369952.7744 |  |  | 0.5 | 8.3333 | 82088.6528 |  |  | 0 |  |  |  | 452041.4272 |  |  | 12.2051
2645 | 2018-04-21 06:00 | 8.277 | 2.549 |  |  | 19 | 10.723 | 526197.5859 |  |  | 0.5 | 8.3333 | 116757.7429 |  |  | 19117.5 |  |  |  | 623837.8288 |  |  | 16.8436
2646 | 2018-04-21 07:00 | 9.17 | 78.995 |  |  | 19 | 9.83 | 482376.4123 |  |  | 0.5 | 8.3333 | 107034.2827 |  |  | 592462.5 |  |  |  | 0 |  |  | 0
2647 | 2018-04-21 08:00 | 10.244 | 228.141 |  |  | 19 | 8.756 | 429673.2316 |  |  | 0.5 | 8.3333 | 95339.9979 |  |  | 1711057.5 |  |  |  | 0 |  |  | 0
2648 | 2018-04-21 09:00 | 11.405 | 396.797 |  |  | 19 | 7.595 | 372700.7987 |  |  | 0.5 | 8.3333 | 82698.4107 |  |  | 2975977.5 |  |  |  | 0 |  |  | 0
2649 | 2018-04-21 10:00 | 12.909 | 546.217 |  |  | 19 | 6.091 | 298896.7169 |  |  | 0.5 | 8.3333 | 66322.0565 |  |  | 4096627.5 |  |  |  | 0 |  |  | 0
2650 | 2018-04-21 11:00 | 14.279 | 654.797 |  |  | 19 | 4.721 | 231668.2648 |  |  | 0.5 | 8.3333 | 51404.7659 |  |  | 4910977.5 |  |  |  | 0 |  |  | 0
2651 | 2018-04-21 12:00 | 15.347 | 735.381 |  |  | 19 | 3.653 | 179259.5152 |  |  | 0.5 | 8.3333 | 39775.8123 |  |  | 5515357.5 |  |  |  | 0 |  |  | 0
2652 | 2018-04-21 13:00 | 16.238 | 769.357 |  |  | 19 | 2.762 | 135536.4853 |  |  | 0.5 | 8.3333 | 30074.1291 |  |  | 5770177.5 |  |  |  | 0 |  |  | 0
2653 | 2018-04-21 14:00 | 16.932 | 746.438 |  |  | 19 | 2.068 | 101480.6125 |  |  | 0.5 | 8.3333 | 22517.4869 |  |  | 5598285 |  |  |  | 0 |  |  | 0
2654 | 2018-04-21 15:00 | 17.451 | 683.346 |  |  | 19 | 1.549 | 76012.3156 |  |  | 0.5 | 8.3333 | 16866.3381 |  |  | 5125095 |  |  |  | 0 |  |  | 0
2655 | 2018-04-21 16:00 | 17.827 | 578.392 |  |  | 19 | 1.173 | 57561.2952 |  |  | 0.5 | 8.3333 | 12772.2496 |  |  | 4337940 |  |  |  | 0 |  |  | 0
2656 | 2018-04-21 17:00 | 17.879 | 441.665 |  |  | 19 | 1.121 | 55009.5583 |  |  | 0.5 | 8.3333 | 12206.0459 |  |  | 3312487.5 |  |  |  | 0 |  |  | 0
2657 | 2018-04-21 18:00 | 17.52 | 285.885 |  |  | 19 | 1.48 | 72626.3571 |  |  | 0.5 | 8.3333 | 16115.0293 |  |  | 2144137.5 |  |  |  | 0 |  |  | 0
2658 | 2018-04-21 19:00 | 16.426 | 132.133 |  |  | 19 | 2.574 | 126310.9751 |  |  | 0.5 | 8.3333 | 28027.0848 |  |  | 990997.5 |  |  |  | 0 |  |  | 0
2659 | 2018-04-21 20:00 | 14.532 | 20.413 |  |  | 19 | 4.468 | 219253.0834 |  |  | 0.5 | 8.3333 | 48649.9669 |  |  | 153097.5 |  |  |  | 114805.5504 |  |  | 3.0997
2660 | 2018-04-21 21:00 | 13.598 | 0 |  |  | 16 | 2.402 | 117870.6147 |  |  | 0.5 | 8.3333 | 26154.2571 |  |  | 0 |  |  |  | 144024.8718 |  |  | 3.8887
2661 | 2018-04-21 22:00 | 13.134 | 0 |  |  | 16 | 2.866 | 140639.9591 |  |  | 0.5 | 8.3333 | 31206.5365 |  |  | 0 |  |  |  | 171846.4956 |  |  | 4.6399
2662 | 2018-04-21 23:00 | 12.628 | 0 |  |  | 16 | 3.372 | 165470.3217 |  |  | 0.5 | 8.3333 | 36716.1344 |  |  | 0 |  |  |  | 202186.4561 |  |  | 5.459
2663 | 2018-04-22 | 12.073 | 0 |  |  | 16 | 3.927 | 192705.2056 |  |  | 0.5 | 8.3333 | 42759.2704 |  |  | 0 |  |  |  | 235464.476 |  |  | 6.3575
2664 | 2018-04-22 01:00 | 11.563 | 0 |  |  | 16 | 4.437 | 217731.8557 |  |  | 0.5 | 8.3333 | 48312.4224 |  |  | 0 |  |  |  | 266044.2781 |  |  | 7.1832
2665 | 2018-04-22 02:00 | 11.148 | 0 |  |  | 16 | 4.852 | 238096.6788 |  |  | 0.5 | 8.3333 | 52831.1637 |  |  | 0 |  |  |  | 290927.8425 |  |  | 7.8551
2666 | 2018-04-22 03:00 | 10.836 | 0 |  |  | 16 | 5.164 | 253407.1 |  |  | 0.5 | 8.3333 | 56228.3861 |  |  | 0 |  |  |  | 309635.4861 |  |  | 8.3602
2667 | 2018-04-22 04:00 | 10.468 | 0 |  |  | 16 | 5.532 | 271465.5456 |  |  | 0.5 | 8.3333 | 60235.3664 |  |  | 0 |  |  |  | 331700.912 |  |  | 8.9559
2668 | 2018-04-22 05:00 | 10.102 | 0 |  |  | 16 | 5.898 | 289425.8474 |  |  | 0.5 | 8.3333 | 64220.5696 |  |  | 0 |  |  |  | 353646.417 |  |  | 9.5485
2669 | 2018-04-22 06:00 | 9.881 | 2.995 |  |  | 19 | 9.119 | 447486.3178 |  |  | 0.5 | 8.3333 | 99292.5355 |  |  | 22462.5 |  |  |  | 524316.3533 |  |  | 14.1565
2670 | 2018-04-22 07:00 | 10.365 | 71.838 |  |  | 19 | 8.635 | 423735.5361 |  |  | 0.5 | 8.3333 | 94022.4853 |  |  | 538785 |  |  |  | 0 |  |  | 0
2671 | 2018-04-22 08:00 | 11.358 | 214.589 |  |  | 19 | 7.642 | 375007.1763 |  |  | 0.5 | 8.3333 | 83210.1717 |  |  | 1609417.5 |  |  |  | 0 |  |  | 0
2672 | 2018-04-22 09:00 | 12.708 | 372.836 |  |  | 19 | 6.292 | 308760.1614 |  |  | 0.5 | 8.3333 | 68510.6517 |  |  | 2796270 |  |  |  | 0 |  |  | 0
2673 | 2018-04-22 10:00 | 14.467 | 502.785 |  |  | 19 | 4.533 | 222442.7545 |  |  | 0.5 | 8.3333 | 49357.7216 |  |  | 3770887.5 |  |  |  | 0 |  |  | 0
2674 | 2018-04-22 11:00 | 16.369 | 620.445 |  |  | 19 | 2.631 | 129108.0713 |  |  | 0.5 | 8.3333 | 28647.7312 |  |  | 4653337.5 |  |  |  | 0 |  |  | 0
2675 | 2018-04-22 12:00 | 18.226 | 723.999 |  |  | 19 | 0.774 | 37981.6219 |  |  | 0.5 | 8.3333 | 8427.7248 |  |  | 5429992.5 |  |  |  | 0 |  |  | 0
2676 | 2018-04-22 13:00 | 19.234 | 758.9 |  |  | 19 | -0.234 | -11482.8159 |  |  | 0.5 | 8.3333 | -2547.9168 |  |  | 5691750 |  |  |  | 0 |  |  | 0
2677 | 2018-04-22 14:00 | 19.619 | 741.667 |  |  | 19 | -0.619 | -30375.4831 |  |  | 0.5 | 8.3333 | -6740.0021 |  |  | 5562502.5 |  |  |  | 0 |  |  | 0
2678 | 2018-04-22 15:00 | 19.423 | 680.433 |  |  | 19 | -0.423 | -20757.398 |  |  | 0.5 | 8.3333 | -4605.8496 |  |  | 5103247.5 |  |  |  | 0 |  |  | 0
2679 | 2018-04-22 16:00 | 18.738 | 579.98 |  |  | 19 | 0.262 | 12856.8281 |  |  | 0.5 | 8.3333 | 2852.7957 |  |  | 4349850 |  |  |  | 0 |  |  | 0
2680 | 2018-04-22 17:00 | 17.73 | 450 |  |  | 19 | 1.27 | 62321.2659 |  |  | 0.5 | 8.3333 | 13828.4373 |  |  | 3375000 |  |  |  | 0 |  |  | 0
2681 | 2018-04-22 18:00 | 16.604 | 303.086 |  |  | 19 | 2.396 | 117576.1835 |  |  | 0.5 | 8.3333 | 26088.9259 |  |  | 2273145 |  |  |  | 0 |  |  | 0
2682 | 2018-04-22 19:00 | 15.363 | 143.643 |  |  | 19 | 3.637 | 178474.3654 |  |  | 0.5 | 8.3333 | 39601.5957 |  |  | 1077322.5 |  |  |  | 0 |  |  | 0
2683 | 2018-04-22 20:00 | 13.78 | 22.415 |  |  | 19 | 5.22 | 256155.1243 |  |  | 0.5 | 8.3333 | 56838.144 |  |  | 168112.5 |  |  |  | 144880.7683 |  |  | 3.9118
2684 | 2018-04-22 21:00 | 12.796 | 0 |  |  | 16 | 3.204 | 157226.2487 |  |  | 0.5 | 8.3333 | 34886.8608 |  |  | 0 |  |  |  | 192113.1095 |  |  | 5.1871
2685 | 2018-04-22 22:00 | 12.318 | 0 |  |  | 16 | 3.682 | 180682.5992 |  |  | 0.5 | 8.3333 | 40091.5797 |  |  | 0 |  |  |  | 220774.1789 |  |  | 5.9609
2686 | 2018-04-22 23:00 | 11.969 | 0 |  |  | 16 | 4.031 | 197808.6794 |  |  | 0.5 | 8.3333 | 43891.6779 |  |  | 0 |  |  |  | 241700.3572 |  |  | 6.5259
2687 | 2018-04-23 | 11.635 | 0 |  |  | 16 | 4.365 | 214198.6816 |  |  | 0.5 | 8.3333 | 47528.448 |  |  | 0 |  |  |  | 261727.1296 |  |  | 7.0666
2688 | 2018-04-23 01:00 | 11.091 | 0 |  |  | 16 | 4.909 | 240893.775 |  |  | 0.5 | 8.3333 | 53451.8101 |  |  | 0 |  |  |  | 294345.5851 |  |  | 7.9473
2689 | 2018-04-23 02:00 | 10.616 | 0 |  |  | 16 | 5.384 | 264202.9099 |  |  | 0.5 | 8.3333 | 58623.8635 |  |  | 0 |  |  |  | 322826.7733 |  |  | 8.7163
2690 | 2018-04-23 03:00 | 10.112 | 0 |  |  | 16 | 5.888 | 288935.1288 |  |  | 0.5 | 8.3333 | 64111.6843 |  |  | 0 |  |  |  | 353046.813 |  |  | 9.5323
2691 | 2018-04-23 04:00 | 9.805 | 0 |  |  | 16 | 6.195 | 304000.1907 |  |  | 0.5 | 8.3333 | 67454.464 |  |  | 0 |  |  |  | 371454.6547 |  |  | 10.0293
2692 | 2018-04-23 05:00 | 9.619 | 0 |  |  | 16 | 6.381 | 313127.5572 |  |  | 0.5 | 8.3333 | 69479.7312 |  |  | 0 |  |  |  | 382607.2884 |  |  | 10.3304
2693 | 2018-04-23 06:00 | 9.406 | 4.097 |  |  | 19 | 9.594 | 470795.4527 |  |  | 0.5 | 8.3333 | 104464.5888 |  |  | 30727.5 |  |  |  | 544532.5415 |  |  | 14.7024
2694 | 2018-04-23 07:00 | 9.62 | 93.795 |  |  | 19 | 9.38 | 460294.074 |  |  | 0.5 | 8.3333 | 102134.4427 |  |  | 703462.5 |  |  |  | 0 |  |  | 0
2695 | 2018-04-23 08:00 | 10.248 | 255.75 |  |  | 19 | 8.752 | 429476.9441 |  |  | 0.5 | 8.3333 | 95296.4437 |  |  | 1918125 |  |  |  | 0 |  |  | 0
2696 | 2018-04-23 09:00 | 11.04 | 422.321 |  |  | 19 | 7.96 | 390612.0287 |  |  | 0.5 | 8.3333 | 86672.7253 |  |  | 3167407.5 |  |  |  | 0 |  |  | 0
2697 | 2018-04-23 10:00 | 11.744 | 571.276 |  |  | 19 | 7.256 | 356065.4372 |  |  | 0.5 | 8.3333 | 79007.1979 |  |  | 4284570 |  |  |  | 0 |  |  | 0
2698 | 2018-04-23 11:00 | 12.202 | 686.797 |  |  | 19 | 6.798 | 333590.524 |  |  | 0.5 | 8.3333 | 74020.2496 |  |  | 5150977.5 |  |  |  | 0 |  |  | 0
2699 | 2018-04-23 12:00 | 12.476 | 749.866 |  |  | 19 | 6.524 | 320144.8336 |  |  | 0.5 | 8.3333 | 71036.7915 |  |  | 5623995 |  |  |  | 0 |  |  | 0
2700 | 2018-04-23 13:00 | 12.42 | 582.126 |  |  | 19 | 6.58 | 322892.8579 |  |  | 0.5 | 8.3333 | 71646.5493 |  |  | 4365945 |  |  |  | 0 |  |  | 0
2701 | 2018-04-23 14:00 | 12.013 | 455.312 |  |  | 19 | 6.987 | 342865.1061 |  |  | 0.5 | 8.3333 | 76078.1824 |  |  | 3414840 |  |  |  | 0 |  |  | 0
2702 | 2018-04-23 15:00 | 12.004 | 563.883 |  |  | 19 | 6.996 | 343306.7528 |  |  | 0.5 | 8.3333 | 76176.1792 |  |  | 4229122.5 |  |  |  | 0 |  |  | 0
2703 | 2018-04-23 16:00 | 12.08 | 545.512 |  |  | 19 | 6.92 | 339577.2913 |  |  | 0.5 | 8.3333 | 75348.6507 |  |  | 4091340 |  |  |  | 0 |  |  | 0
2704 | 2018-04-23 17:00 | 11.956 | 432.421 |  |  | 19 | 7.044 | 345662.2023 |  |  | 0.5 | 8.3333 | 76698.8288 |  |  | 3243157.5 |  |  |  | 0 |  |  | 0
2705 | 2018-04-23 18:00 | 11.622 | 234.512 |  |  | 19 | 7.378 | 362052.2045 |  |  | 0.5 | 8.3333 | 80335.5989 |  |  | 1758840 |  |  |  | 0 |  |  | 0
2706 | 2018-04-23 19:00 | 11.178 | 116.145 |  |  | 19 | 7.822 | 383840.1116 |  |  | 0.5 | 8.3333 | 85170.1077 |  |  | 871087.5 |  |  |  | 0 |  |  | 0
2707 | 2018-04-23 20:00 | 10.426 | 24.551 |  |  | 19 | 8.574 | 420742.1525 |  |  | 0.5 | 8.3333 | 93358.2848 |  |  | 184132.5 |  |  |  | 329967.9373 |  |  | 8.9091
2708 | 2018-04-23 21:00 | 9.87 | 0 |  |  | 16 | 6.13 | 300810.5196 |  |  | 0.5 | 8.3333 | 66746.7093 |  |  | 0 |  |  |  | 367557.2289 |  |  | 9.924
2709 | 2018-04-23 22:00 | 9.736 | 0 |  |  | 16 | 6.264 | 307386.1492 |  |  | 0.5 | 8.3333 | 68205.7728 |  |  | 0 |  |  |  | 375591.922 |  |  | 10.141
2710 | 2018-04-23 23:00 | 9.312 | 0 |  |  | 16 | 6.688 | 328192.6191 |  |  | 0.5 | 8.3333 | 72822.5109 |  |  | 0 |  |  |  | 401015.13 |  |  | 10.8274
2711 | 2018-04-24 | 8.98 | 0 |  |  | 16 | 7.02 | 344484.4776 |  |  | 0.5 | 8.3333 | 76437.504 |  |  | 0 |  |  |  | 420921.9816 |  |  | 11.3649
2712 | 2018-04-24 01:00 | 8.848 | 0 |  |  | 16 | 7.152 | 350961.9635 |  |  | 0.5 | 8.3333 | 77874.7904 |  |  | 0 |  |  |  | 428836.7539 |  |  | 11.5786
2713 | 2018-04-24 02:00 | 8.88 | 0 |  |  | 16 | 7.12 | 349391.6638 |  |  | 0.5 | 8.3333 | 77526.3573 |  |  | 0 |  |  |  | 426918.0212 |  |  | 11.5268
2714 | 2018-04-24 03:00 | 9.092 | 0 |  |  | 16 | 6.908 | 338988.4289 |  |  | 0.5 | 8.3333 | 75217.9883 |  |  | 0 |  |  |  | 414206.4172 |  |  | 11.1836
2715 | 2018-04-24 04:00 | 9.187 | 0 |  |  | 16 | 6.813 | 334326.6019 |  |  | 0.5 | 8.3333 | 74183.5776 |  |  | 0 |  |  |  | 408510.1795 |  |  | 11.0298
2716 | 2018-04-24 05:00 | 9.093 | 0 |  |  | 16 | 6.907 | 338939.3571 |  |  | 0.5 | 8.3333 | 75207.0997 |  |  | 0 |  |  |  | 414146.4568 |  |  | 11.182
2717 | 2018-04-24 06:00 | 9.118 | 2.291 |  |  | 19 | 9.882 | 484928.1492 |  |  | 0.5 | 8.3333 | 107600.4864 |  |  | 17182.5 |  |  |  | 575346.1356 |  |  | 15.5343
2718 | 2018-04-24 07:00 | 9.294 | 26.28 |  |  | 19 | 9.706 | 476291.5013 |  |  | 0.5 | 8.3333 | 105684.1045 |  |  | 197100 |  |  |  | 384875.6058 |  |  | 10.3916
2719 | 2018-04-24 08:00 | 9.513 | 55.213 |  |  | 19 | 9.487 | 465544.7633 |  |  | 0.5 | 8.3333 | 103299.5157 |  |  | 414097.5 |  |  |  | 154746.7791 |  |  | 4.1782
2720 | 2018-04-24 09:00 | 9.866 | 110.092 |  |  | 19 | 9.134 | 448222.3957 |  |  | 0.5 | 8.3333 | 99455.8635 |  |  | 825690 |  |  |  | 0 |  |  | 0
2721 | 2018-04-24 10:00 | 10.398 | 171.453 |  |  | 19 | 8.602 | 422116.1647 |  |  | 0.5 | 8.3333 | 93663.1637 |  |  | 1285897.5 |  |  |  | 0 |  |  | 0
2722 | 2018-04-24 11:00 | 10.776 | 183.21 |  |  | 19 | 8.224 | 403567.0005 |  |  | 0.5 | 8.3333 | 89547.2981 |  |  | 1374075 |  |  |  | 0 |  |  | 0
2723 | 2018-04-24 12:00 | 11.084 | 225.163 |  |  | 19 | 7.916 | 388452.8667 |  |  | 0.5 | 8.3333 | 86193.6299 |  |  | 1688722.5 |  |  |  | 0 |  |  | 0
2724 | 2018-04-24 13:00 | 11.561 | 329.128 |  |  | 19 | 7.439 | 365045.5881 |  |  | 0.5 | 8.3333 | 80999.7995 |  |  | 2468460 |  |  |  | 0 |  |  | 0
2725 | 2018-04-24 14:00 | 12.01 | 408.148 |  |  | 19 | 6.99 | 343012.3217 |  |  | 0.5 | 8.3333 | 76110.848 |  |  | 3061110 |  |  |  | 0 |  |  | 0
2726 | 2018-04-24 15:00 | 12.099 | 309.2 |  |  | 19 | 6.901 | 338644.9259 |  |  | 0.5 | 8.3333 | 75141.7685 |  |  | 2319000 |  |  |  | 0 |  |  | 0
2727 | 2018-04-24 16:00 | 11.959 | 199.817 |  |  | 19 | 7.041 | 345514.9867 |  |  | 0.5 | 8.3333 | 76666.1632 |  |  | 1498627.5 |  |  |  | 0 |  |  | 0
2728 | 2018-04-24 17:00 | 11.885 | 124.522 |  |  | 19 | 7.115 | 349146.3045 |  |  | 0.5 | 8.3333 | 77471.9147 |  |  | 933915 |  |  |  | 0 |  |  | 0
2729 | 2018-04-24 18:00 | 11.882 | 77.297 |  |  | 19 | 7.118 | 349293.5201 |  |  | 0.5 | 8.3333 | 77504.5803 |  |  | 579727.5 |  |  |  | 0 |  |  | 0
2730 | 2018-04-24 19:00 | 11.767 | 38.805 |  |  | 19 | 7.233 | 354936.7844 |  |  | 0.5 | 8.3333 | 78756.7616 |  |  | 291037.5 |  |  |  | 142656.046 |  |  | 3.8517
2731 | 2018-04-24 20:00 | 11.54 | 6.527 |  |  | 19 | 7.46 | 366076.0972 |  |  | 0.5 | 8.3333 | 81228.4587 |  |  | 48952.5 |  |  |  | 398352.0559 |  |  | 10.7555
2732 | 2018-04-24 21:00 | 11.51 | 0 |  |  | 16 | 4.49 | 220332.6644 |  |  | 0.5 | 8.3333 | 48889.5147 |  |  | 0 |  |  |  | 269222.1791 |  |  | 7.269
2733 | 2018-04-24 22:00 | 11.466 | 0 |  |  | 16 | 4.534 | 222491.8264 |  |  | 0.5 | 8.3333 | 49368.6101 |  |  | 0 |  |  |  | 271860.4365 |  |  | 7.3402
2734 | 2018-04-24 23:00 | 11.475 | 0 |  |  | 16 | 4.525 | 222050.1796 |  |  | 0.5 | 8.3333 | 49270.6133 |  |  | 0 |  |  |  | 271320.793 |  |  | 7.3257
2735 | 2018-04-25 | 11.522 | 0 |  |  | 16 | 4.478 | 219743.8021 |  |  | 0.5 | 8.3333 | 48758.8523 |  |  | 0 |  |  |  | 268502.6543 |  |  | 7.2496
2736 | 2018-04-25 01:00 | 11.502 | 0 |  |  | 16 | 4.498 | 220725.2393 |  |  | 0.5 | 8.3333 | 48976.6229 |  |  | 0 |  |  |  | 269701.8623 |  |  | 7.282
2737 | 2018-04-25 02:00 | 11.343 | 0 |  |  | 16 | 4.657 | 228527.6655 |  |  | 0.5 | 8.3333 | 50707.8997 |  |  | 0 |  |  |  | 279235.5653 |  |  | 7.5394
2738 | 2018-04-25 03:00 | 11.137 | 0 |  |  | 16 | 4.863 | 238636.4693 |  |  | 0.5 | 8.3333 | 52950.9376 |  |  | 0 |  |  |  | 291587.4069 |  |  | 7.8729
2739 | 2018-04-25 04:00 | 10.939 | 0 |  |  | 16 | 5.061 | 248352.6981 |  |  | 0.5 | 8.3333 | 55106.8672 |  |  | 0 |  |  |  | 303459.5653 |  |  | 8.1934
2740 | 2018-04-25 05:00 | 10.612 | 0 |  |  | 16 | 5.388 | 264399.1973 |  |  | 0.5 | 8.3333 | 58667.4176 |  |  | 0 |  |  |  | 323066.6149 |  |  | 8.7228
2741 | 2018-04-25 06:00 | 10.043 | 2.624 |  |  | 19 | 8.957 | 439536.676 |  |  | 0.5 | 8.3333 | 97528.5931 |  |  | 19680 |  |  |  | 517385.2691 |  |  | 13.9694
2742 | 2018-04-25 07:00 | 9.331 | 47.458 |  |  | 19 | 9.669 | 474475.8424 |  |  | 0.5 | 8.3333 | 105281.2288 |  |  | 355935 |  |  |  | 223822.0712 |  |  | 6.0432
2743 | 2018-04-25 08:00 | 8.912 | 104.095 |  |  | 19 | 10.088 | 495036.9529 |  |  | 0.5 | 8.3333 | 109843.5243 |  |  | 780712.5 |  |  |  | 0 |  |  | 0
2744 | 2018-04-25 09:00 | 8.985 | 207.461 |  |  | 19 | 10.015 | 491454.7069 |  |  | 0.5 | 8.3333 | 109048.6613 |  |  | 1555957.5 |  |  |  | 0 |  |  | 0
2745 | 2018-04-25 10:00 | 9.392 | 323.153 |  |  | 19 | 9.608 | 471482.4587 |  |  | 0.5 | 8.3333 | 104617.0283 |  |  | 2423647.5 |  |  |  | 0 |  |  | 0
2746 | 2018-04-25 11:00 | 10.065 | 482.369 |  |  | 19 | 8.935 | 438457.095 |  |  | 0.5 | 8.3333 | 97289.0453 |  |  | 3617767.5 |  |  |  | 0 |  |  | 0
2747 | 2018-04-25 12:00 | 10.883 | 676.362 |  |  | 19 | 8.117 | 398316.3112 |  |  | 0.5 | 8.3333 | 88382.2251 |  |  | 5072715 |  |  |  | 0 |  |  | 0
2748 | 2018-04-25 13:00 | 11.557 | 705.034 |  |  | 19 | 7.443 | 365241.8756 |  |  | 0.5 | 8.3333 | 81043.3536 |  |  | 5287755 |  |  |  | 0 |  |  | 0
2749 | 2018-04-25 14:00 | 12.005 | 728.708 |  |  | 19 | 6.995 | 343257.681 |  |  | 0.5 | 8.3333 | 76165.2907 |  |  | 5465310 |  |  |  | 0 |  |  | 0
2750 | 2018-04-25 15:00 | 12.286 | 686.735 |  |  | 19 | 6.714 | 329468.4875 |  |  | 0.5 | 8.3333 | 73105.6128 |  |  | 5150512.5 |  |  |  | 0 |  |  | 0
2751 | 2018-04-25 16:00 | 12.405 | 592.394 |  |  | 19 | 6.595 | 323628.9358 |  |  | 0.5 | 8.3333 | 71809.8773 |  |  | 4442955 |  |  |  | 0 |  |  | 0
2752 | 2018-04-25 17:00 | 12.277 | 461.721 |  |  | 19 | 6.723 | 329910.1343 |  |  | 0.5 | 8.3333 | 73203.6096 |  |  | 3462907.5 |  |  |  | 0 |  |  | 0
2753 | 2018-04-25 18:00 | 11.876 | 299.431 |  |  | 19 | 7.124 | 349587.9513 |  |  | 0.5 | 8.3333 | 77569.9115 |  |  | 2245732.5 |  |  |  | 0 |  |  | 0
2754 | 2018-04-25 19:00 | 11.234 | 140.249 |  |  | 19 | 7.766 | 381092.0873 |  |  | 0.5 | 8.3333 | 84560.3499 |  |  | 1051867.5 |  |  |  | 0 |  |  | 0
2755 | 2018-04-25 20:00 | 10.416 | 23.698 |  |  | 19 | 8.584 | 421232.8711 |  |  | 0.5 | 8.3333 | 93467.1701 |  |  | 177735 |  |  |  | 336965.0413 |  |  | 9.0981
2756 | 2018-04-25 21:00 | 9.986 | 0 |  |  | 16 | 6.014 | 295118.1835 |  |  | 0.5 | 8.3333 | 65483.6395 |  |  | 0 |  |  |  | 360601.8229 |  |  | 9.7362
2757 | 2018-04-25 22:00 | 9.758 | 0 |  |  | 16 | 6.242 | 306306.5682 |  |  | 0.5 | 8.3333 | 67966.2251 |  |  | 0 |  |  |  | 374272.7933 |  |  | 10.1054
2758 | 2018-04-25 23:00 | 9.497 | 0 |  |  | 16 | 6.503 | 319114.3244 |  |  | 0.5 | 8.3333 | 70808.1323 |  |  | 0 |  |  |  | 389922.4567 |  |  | 10.5279
2759 | 2018-04-26 | 9.408 | 0 |  |  | 16 | 6.592 | 323481.7202 |  |  | 0.5 | 8.3333 | 71777.2117 |  |  | 0 |  |  |  | 395258.932 |  |  | 10.672
2760 | 2018-04-26 01:00 | 9.319 | 0 |  |  | 16 | 6.681 | 327849.116 |  |  | 0.5 | 8.3333 | 72746.2912 |  |  | 0 |  |  |  | 400595.4072 |  |  | 10.8161
2761 | 2018-04-26 02:00 | 9.17 | 0 |  |  | 16 | 6.83 | 335160.8236 |  |  | 0.5 | 8.3333 | 74368.6827 |  |  | 0 |  |  |  | 409529.5063 |  |  | 11.0573
2762 | 2018-04-26 03:00 | 8.94 | 0 |  |  | 16 | 7.06 | 346447.3521 |  |  | 0.5 | 8.3333 | 76873.0453 |  |  | 0 |  |  |  | 423320.3974 |  |  | 11.4297
2763 | 2018-04-26 04:00 | 8.68 | 0 |  |  | 16 | 7.32 | 359206.0364 |  |  | 0.5 | 8.3333 | 79704.064 |  |  | 0 |  |  |  | 438910.1004 |  |  | 11.8506
2764 | 2018-04-26 05:00 | 8.459 | 0 |  |  | 16 | 7.541 | 370050.9181 |  |  | 0.5 | 8.3333 | 82110.4299 |  |  | 0 |  |  |  | 452161.348 |  |  | 12.2084
2765 | 2018-04-26 06:00 | 8.25 | 6.376 |  |  | 19 | 10.75 | 527522.5262 |  |  | 0.5 | 8.3333 | 117051.7333 |  |  | 47820 |  |  |  | 596754.2595 |  |  | 16.1124
2766 | 2018-04-26 07:00 | 8.569 | 94.81 |  |  | 19 | 10.431 | 511868.6019 |  |  | 0.5 | 8.3333 | 113578.2912 |  |  | 711075 |  |  |  | 0 |  |  | 0
2767 | 2018-04-26 08:00 | 9.149 | 239.531 |  |  | 19 | 9.851 | 483406.9214 |  |  | 0.5 | 8.3333 | 107262.9419 |  |  | 1796482.5 |  |  |  | 0 |  |  | 0
2768 | 2018-04-26 09:00 | 9.672 | 399.532 |  |  | 19 | 9.328 | 457742.3371 |  |  | 0.5 | 8.3333 | 101568.2389 |  |  | 2996490 |  |  |  | 0 |  |  | 0
2769 | 2018-04-26 10:00 | 10.127 | 550.834 |  |  | 19 | 8.873 | 435414.6395 |  |  | 0.5 | 8.3333 | 96613.9563 |  |  | 4131255 |  |  |  | 0 |  |  | 0
2770 | 2018-04-26 11:00 | 10.536 | 678.201 |  |  | 19 | 8.464 | 415344.2476 |  |  | 0.5 | 8.3333 | 92160.5461 |  |  | 5086507.5 |  |  |  | 0 |  |  | 0
2771 | 2018-04-26 12:00 | 10.809 | 754.195 |  |  | 19 | 8.191 | 401947.629 |  |  | 0.5 | 8.3333 | 89187.9765 |  |  | 5656462.5 |  |  |  | 0 |  |  | 0
2772 | 2018-04-26 13:00 | 11.038 | 778.82 |  |  | 19 | 7.962 | 390710.1724 |  |  | 0.5 | 8.3333 | 86694.5024 |  |  | 5841150 |  |  |  | 0 |  |  | 0
2773 | 2018-04-26 14:00 | 11.273 | 762.265 |  |  | 19 | 7.727 | 379178.2846 |  |  | 0.5 | 8.3333 | 84135.6971 |  |  | 5716987.5 |  |  |  | 0 |  |  | 0
2774 | 2018-04-26 15:00 | 11.438 | 694.7 |  |  | 19 | 7.562 | 371081.4273 |  |  | 0.5 | 8.3333 | 82339.0891 |  |  | 5210250 |  |  |  | 0 |  |  | 0
2775 | 2018-04-26 16:00 | 11.505 | 578.677 |  |  | 19 | 7.495 | 367793.6124 |  |  | 0.5 | 8.3333 | 81609.5573 |  |  | 4340077.5 |  |  |  | 0 |  |  | 0
2776 | 2018-04-26 17:00 | 11.483 | 441.81 |  |  | 19 | 7.517 | 368873.1934 |  |  | 0.5 | 8.3333 | 81849.1051 |  |  | 3313575 |  |  |  | 0 |  |  | 0
2777 | 2018-04-26 18:00 | 11.32 | 292.661 |  |  | 19 | 7.68 | 376871.9071 |  |  | 0.5 | 8.3333 | 83623.936 |  |  | 2194957.5 |  |  |  | 0 |  |  | 0
2778 | 2018-04-26 19:00 | 10.867 | 143.404 |  |  | 19 | 8.133 | 399101.461 |  |  | 0.5 | 8.3333 | 88556.4416 |  |  | 1075530 |  |  |  | 0 |  |  | 0
2779 | 2018-04-26 20:00 | 9.893 | 27.55 |  |  | 19 | 9.107 | 446897.4554 |  |  | 0.5 | 8.3333 | 99161.8731 |  |  | 206625 |  |  |  | 339434.3285 |  |  | 9.1647
2780 | 2018-04-26 21:00 | 9.236 | 0 |  |  | 16 | 6.764 | 331922.0807 |  |  | 0.5 | 8.3333 | 73650.0395 |  |  | 0 |  |  |  | 405572.1201 |  |  | 10.9504
2781 | 2018-04-26 22:00 | 9.049 | 0 |  |  | 16 | 6.951 | 341098.519 |  |  | 0.5 | 8.3333 | 75686.1952 |  |  | 0 |  |  |  | 416784.7142 |  |  | 11.2532
2782 | 2018-04-26 23:00 | 8.725 | 0 |  |  | 16 | 7.275 | 356997.8026 |  |  | 0.5 | 8.3333 | 79214.08 |  |  | 0 |  |  |  | 436211.8826 |  |  | 11.7777
2783 | 2018-04-27 | 8.397 | 0 |  |  | 16 | 7.603 | 373093.3736 |  |  | 0.5 | 8.3333 | 82785.5189 |  |  | 0 |  |  |  | 455878.8926 |  |  | 12.3087
2784 | 2018-04-27 01:00 | 7.846 | 0 |  |  | 16 | 8.154 | 400131.9701 |  |  | 0.5 | 8.3333 | 88785.1008 |  |  | 0 |  |  |  | 488917.0709 |  |  | 13.2008
2785 | 2018-04-27 02:00 | 7.44 | 0 |  |  | 16 | 8.56 | 420055.1464 |  |  | 0.5 | 8.3333 | 93205.8453 |  |  | 0 |  |  |  | 513260.9918 |  |  | 13.858
2786 | 2018-04-27 03:00 | 7.203 | 0 |  |  | 16 | 8.797 | 431685.1779 |  |  | 0.5 | 8.3333 | 95786.4277 |  |  | 0 |  |  |  | 527471.6057 |  |  | 14.2417
2787 | 2018-04-27 04:00 | 7.47 | 0 |  |  | 16 | 8.53 | 418582.9905 |  |  | 0.5 | 8.3333 | 92879.1893 |  |  | 0 |  |  |  | 511462.1799 |  |  | 13.8095
2788 | 2018-04-27 05:00 | 7.451 | 0 |  |  | 16 | 8.549 | 419515.3559 |  |  | 0.5 | 8.3333 | 93086.0715 |  |  | 0 |  |  |  | 512601.4274 |  |  | 13.8402
2789 | 2018-04-27 06:00 | 7.221 | 5.693 |  |  | 19 | 11.779 | 578017.4731 |  |  | 0.5 | 8.3333 | 128256.0341 |  |  | 42697.5 |  |  |  | 663576.0072 |  |  | 17.9166
2790 | 2018-04-27 07:00 | 7.566 | 67.035 |  |  | 19 | 11.434 | 561087.6804 |  |  | 0.5 | 8.3333 | 124499.4901 |  |  | 502762.5 |  |  |  | 182824.6705 |  |  | 4.9363
2791 | 2018-04-27 08:00 | 7.949 | 114.761 |  |  | 19 | 11.051 | 542293.1569 |  |  | 0.5 | 8.3333 | 120329.1819 |  |  | 860707.5 |  |  |  | 0 |  |  | 0
2792 | 2018-04-27 09:00 | 8.486 | 157.951 |  |  | 19 | 10.514 | 515941.5665 |  |  | 0.5 | 8.3333 | 114482.0395 |  |  | 1184632.5 |  |  |  | 0 |  |  | 0
2793 | 2018-04-27 10:00 | 9.314 | 250.086 |  |  | 19 | 9.686 | 475310.0641 |  |  | 0.5 | 8.3333 | 105466.3339 |  |  | 1875645 |  |  |  | 0 |  |  | 0
2794 | 2018-04-27 11:00 | 10.291 | 320.511 |  |  | 19 | 8.709 | 427366.854 |  |  | 0.5 | 8.3333 | 94828.2368 |  |  | 2403832.5 |  |  |  | 0 |  |  | 0
2795 | 2018-04-27 12:00 | 11.412 | 442.809 |  |  | 19 | 7.588 | 372357.2957 |  |  | 0.5 | 8.3333 | 82622.1909 |  |  | 3321067.5 |  |  |  | 0 |  |  | 0
2796 | 2018-04-27 13:00 | 12.365 | 543.391 |  |  | 19 | 6.635 | 325591.8103 |  |  | 0.5 | 8.3333 | 72245.4187 |  |  | 4075432.5 |  |  |  | 0 |  |  | 0
2797 | 2018-04-27 14:00 | 12.134 | 330.315 |  |  | 19 | 6.866 | 336927.4107 |  |  | 0.5 | 8.3333 | 74760.6699 |  |  | 2477362.5 |  |  |  | 0 |  |  | 0
2798 | 2018-04-27 15:00 | 12.146 | 357.754 |  |  | 19 | 6.854 | 336338.5483 |  |  | 0.5 | 8.3333 | 74630.0075 |  |  | 2683155 |  |  |  | 0 |  |  | 0
2799 | 2018-04-27 16:00 | 12.718 | 458.733 |  |  | 19 | 6.282 | 308269.4427 |  |  | 0.5 | 8.3333 | 68401.7664 |  |  | 3440497.5 |  |  |  | 0 |  |  | 0
2800 | 2018-04-27 17:00 | 12.995 | 342.856 |  |  | 19 | 6.005 | 294676.5367 |  |  | 0.5 | 8.3333 | 65385.6427 |  |  | 2571420 |  |  |  | 0 |  |  | 0
2801 | 2018-04-27 18:00 | 13.08 | 229.456 |  |  | 19 | 5.92 | 290505.4284 |  |  | 0.5 | 8.3333 | 64460.1173 |  |  | 1720920 |  |  |  | 0 |  |  | 0
2802 | 2018-04-27 19:00 | 12.698 | 130.1 |  |  | 19 | 6.302 | 309250.88 |  |  | 0.5 | 8.3333 | 68619.5371 |  |  | 975750 |  |  |  | 0 |  |  | 0
2803 | 2018-04-27 20:00 | 11.61 | 29.375 |  |  | 19 | 7.39 | 362641.0668 |  |  | 0.5 | 8.3333 | 80466.2613 |  |  | 220312.5 |  |  |  | 222794.8282 |  |  | 6.0155
2804 | 2018-04-27 21:00 | 11.002 | 0 |  |  | 16 | 4.998 | 245261.1708 |  |  | 0.5 | 8.3333 | 54420.8896 |  |  | 0 |  |  |  | 299682.0604 |  |  | 8.0914
2805 | 2018-04-27 22:00 | 10.778 | 0 |  |  | 16 | 5.222 | 256253.2681 |  |  | 0.5 | 8.3333 | 56859.9211 |  |  | 0 |  |  |  | 313113.1891 |  |  | 8.4541
2806 | 2018-04-27 23:00 | 10.695 | 0 |  |  | 16 | 5.305 | 260326.2327 |  |  | 0.5 | 8.3333 | 57763.6693 |  |  | 0 |  |  |  | 318089.902 |  |  | 8.5884
2807 | 2018-04-28 | 10.92 | 0 |  |  | 16 | 5.08 | 249285.0635 |  |  | 0.5 | 8.3333 | 55313.7493 |  |  | 0 |  |  |  | 304598.8129 |  |  | 8.2242
2808 | 2018-04-28 01:00 | 10.922 | 0 |  |  | 16 | 5.078 | 249186.9198 |  |  | 0.5 | 8.3333 | 55291.9723 |  |  | 0 |  |  |  | 304478.8921 |  |  | 8.2209
2809 | 2018-04-28 02:00 | 10.515 | 0 |  |  | 16 | 5.485 | 269159.168 |  |  | 0.5 | 8.3333 | 59723.6053 |  |  | 0 |  |  |  | 328882.7733 |  |  | 8.8798
2810 | 2018-04-28 03:00 | 9.986 | 0 |  |  | 16 | 6.014 | 295118.1835 |  |  | 0.5 | 8.3333 | 65483.6395 |  |  | 0 |  |  |  | 360601.8229 |  |  | 9.7362
2811 | 2018-04-28 04:00 | 9.594 | 0 |  |  | 16 | 6.406 | 314354.3537 |  |  | 0.5 | 8.3333 | 69751.9445 |  |  | 0 |  |  |  | 384106.2983 |  |  | 10.3709
2812 | 2018-04-28 05:00 | 9.581 | 0 |  |  | 16 | 6.419 | 314992.288 |  |  | 0.5 | 8.3333 | 69893.4955 |  |  | 0 |  |  |  | 384885.7834 |  |  | 10.3919
2813 | 2018-04-28 06:00 | 9.712 | 3.732 |  |  | 19 | 9.288 | 455779.4626 |  |  | 0.5 | 8.3333 | 101132.6976 |  |  | 27990 |  |  |  | 528922.1602 |  |  | 14.2809
2814 | 2018-04-28 07:00 | 10.04 | 47.969 |  |  | 19 | 8.96 | 439683.8916 |  |  | 0.5 | 8.3333 | 97561.2587 |  |  | 359767.5 |  |  |  | 177477.6503 |  |  | 4.7919
2815 | 2018-04-28 08:00 | 10.49 | 137.994 |  |  | 19 | 8.51 | 417601.5533 |  |  | 0.5 | 8.3333 | 92661.4187 |  |  | 1034955 |  |  |  | 0 |  |  | 0
2816 | 2018-04-28 09:00 | 11.116 | 236.618 |  |  | 19 | 7.884 | 386882.5671 |  |  | 0.5 | 8.3333 | 85845.1968 |  |  | 1774635 |  |  |  | 0 |  |  | 0
2817 | 2018-04-28 10:00 | 11.894 | 405.111 |  |  | 19 | 7.106 | 348704.6578 |  |  | 0.5 | 8.3333 | 77373.9179 |  |  | 3038332.5 |  |  |  | 0 |  |  | 0
2818 | 2018-04-28 11:00 | 12.489 | 487.919 |  |  | 19 | 6.511 | 319506.8993 |  |  | 0.5 | 8.3333 | 70895.2405 |  |  | 3659392.5 |  |  |  | 0 |  |  | 0
2819 | 2018-04-28 12:00 | 12.974 | 554.548 |  |  | 19 | 6.026 | 295707.0458 |  |  | 0.5 | 8.3333 | 65614.3019 |  |  | 4159110 |  |  |  | 0 |  |  | 0
2820 | 2018-04-28 13:00 | 13.242 | 514.037 |  |  | 19 | 5.758 | 282555.7866 |  |  | 0.5 | 8.3333 | 62696.1749 |  |  | 3855277.5 |  |  |  | 0 |  |  | 0
2821 | 2018-04-28 14:00 | 13.354 | 511.679 |  |  | 19 | 5.646 | 277059.7379 |  |  | 0.5 | 8.3333 | 61476.6592 |  |  | 3837592.5 |  |  |  | 0 |  |  | 0
2822 | 2018-04-28 15:00 | 13.309 | 506.608 |  |  | 19 | 5.691 | 279267.9718 |  |  | 0.5 | 8.3333 | 61966.6432 |  |  | 3799560 |  |  |  | 0 |  |  | 0
2823 | 2018-04-28 16:00 | 12.92 | 353.448 |  |  | 19 | 6.08 | 298356.9264 |  |  | 0.5 | 8.3333 | 66202.2827 |  |  | 2650860 |  |  |  | 0 |  |  | 0
2824 | 2018-04-28 17:00 | 12.292 | 244.128 |  |  | 19 | 6.708 | 329174.0563 |  |  | 0.5 | 8.3333 | 73040.2816 |  |  | 1830960 |  |  |  | 0 |  |  | 0
2825 | 2018-04-28 18:00 | 11.609 | 136.293 |  |  | 19 | 7.391 | 362690.1387 |  |  | 0.5 | 8.3333 | 80477.1499 |  |  | 1022197.5 |  |  |  | 0 |  |  | 0
2826 | 2018-04-28 19:00 | 10.945 | 77.498 |  |  | 19 | 8.055 | 395273.8557 |  |  | 0.5 | 8.3333 | 87707.136 |  |  | 581235 |  |  |  | 0 |  |  | 0
2827 | 2018-04-28 20:00 | 10.17 | 14.204 |  |  | 19 | 8.83 | 433304.5494 |  |  | 0.5 | 8.3333 | 96145.7493 |  |  | 106530 |  |  |  | 422920.2987 |  |  | 11.4188
2828 | 2018-04-28 21:00 | 9.566 | 0 |  |  | 16 | 6.434 | 315728.3659 |  |  | 0.5 | 8.3333 | 70056.8235 |  |  | 0 |  |  |  | 385785.1894 |  |  | 10.4162
2829 | 2018-04-28 22:00 | 9.215 | 0 |  |  | 16 | 6.785 | 332952.5898 |  |  | 0.5 | 8.3333 | 73878.6987 |  |  | 0 |  |  |  | 406831.2884 |  |  | 10.9844
2830 | 2018-04-28 23:00 | 8.598 | 0 |  |  | 16 | 7.402 | 363229.9292 |  |  | 0.5 | 8.3333 | 80596.9237 |  |  | 0 |  |  |  | 443826.8529 |  |  | 11.9833
2831 | 2018-04-29 | 8.246 | 0 |  |  | 16 | 7.754 | 380503.2249 |  |  | 0.5 | 8.3333 | 84429.6875 |  |  | 0 |  |  |  | 464932.9124 |  |  | 12.5532
2832 | 2018-04-29 01:00 | 8.203 | 0 |  |  | 16 | 7.797 | 382613.315 |  |  | 0.5 | 8.3333 | 84897.8944 |  |  | 0 |  |  |  | 467511.2094 |  |  | 12.6228
2833 | 2018-04-29 02:00 | 8.162 | 0 |  |  | 16 | 7.838 | 384625.2614 |  |  | 0.5 | 8.3333 | 85344.3243 |  |  | 0 |  |  |  | 469969.5857 |  |  | 12.6892
2834 | 2018-04-29 03:00 | 8.037 | 0 |  |  | 16 | 7.963 | 390759.2443 |  |  | 0.5 | 8.3333 | 86705.3909 |  |  | 0 |  |  |  | 477464.6352 |  |  | 12.8915
2835 | 2018-04-29 04:00 | 7.922 | 0 |  |  | 16 | 8.078 | 396402.5085 |  |  | 0.5 | 8.3333 | 87957.5723 |  |  | 0 |  |  |  | 484360.0808 |  |  | 13.0777
2836 | 2018-04-29 05:00 | 7.784 | 0 |  |  | 16 | 8.216 | 403174.4256 |  |  | 0.5 | 8.3333 | 89460.1899 |  |  | 0 |  |  |  | 492634.6155 |  |  | 13.3011
2837 | 2018-04-29 06:00 | 7.395 | 8.127 |  |  | 19 | 11.605 | 569478.969 |  |  | 0.5 | 8.3333 | 126361.4293 |  |  | 60952.5 |  |  |  | 634887.8983 |  |  | 17.142
2838 | 2018-04-29 07:00 | 7.976 | 76.279 |  |  | 19 | 11.024 | 540968.2166 |  |  | 0.5 | 8.3333 | 120035.1915 |  |  | 572092.5 |  |  |  | 88910.9081 |  |  | 2.4006
2839 | 2018-04-29 08:00 | 8.508 | 98.216 |  |  | 19 | 10.492 | 514861.9855 |  |  | 0.5 | 8.3333 | 114242.4917 |  |  | 736620 |  |  |  | 0 |  |  | 0
2840 | 2018-04-29 09:00 | 8.951 | 127.163 |  |  | 19 | 10.049 | 493123.1503 |  |  | 0.5 | 8.3333 | 109418.8715 |  |  | 953722.5 |  |  |  | 0 |  |  | 0
2841 | 2018-04-29 10:00 | 9.309 | 134.988 |  |  | 19 | 9.691 | 475555.4234 |  |  | 0.5 | 8.3333 | 105520.7765 |  |  | 1012410 |  |  |  | 0 |  |  | 0
2842 | 2018-04-29 11:00 | 9.714 | 206.436 |  |  | 19 | 9.286 | 455681.3189 |  |  | 0.5 | 8.3333 | 101110.9205 |  |  | 1548270 |  |  |  | 0 |  |  | 0
2843 | 2018-04-29 12:00 | 10.268 | 314.843 |  |  | 19 | 8.732 | 428495.5068 |  |  | 0.5 | 8.3333 | 95078.6731 |  |  | 2361322.5 |  |  |  | 0 |  |  | 0
2844 | 2018-04-29 13:00 | 10.746 | 384.415 |  |  | 19 | 8.254 | 405039.1564 |  |  | 0.5 | 8.3333 | 89873.9541 |  |  | 2883112.5 |  |  |  | 0 |  |  | 0
2845 | 2018-04-29 14:00 | 10.974 | 267.336 |  |  | 19 | 8.026 | 393850.7716 |  |  | 0.5 | 8.3333 | 87391.3685 |  |  | 2005020 |  |  |  | 0 |  |  | 0
2846 | 2018-04-29 15:00 | 11.022 | 174.391 |  |  | 19 | 7.978 | 391495.3222 |  |  | 0.5 | 8.3333 | 86868.7189 |  |  | 1307932.5 |  |  |  | 0 |  |  | 0
2847 | 2018-04-29 16:00 | 10.974 | 120.473 |  |  | 19 | 8.026 | 393850.7716 |  |  | 0.5 | 8.3333 | 87391.3685 |  |  | 903547.5 |  |  |  | 0 |  |  | 0
2848 | 2018-04-29 17:00 | 10.853 | 72.779 |  |  | 19 | 8.147 | 399788.467 |  |  | 0.5 | 8.3333 | 88708.8811 |  |  | 545842.5 |  |  |  | 0 |  |  | 0
2849 | 2018-04-29 18:00 | 10.648 | 38.846 |  |  | 19 | 8.352 | 409848.1989 |  |  | 0.5 | 8.3333 | 90941.0304 |  |  | 291345 |  |  |  | 209444.2293 |  |  | 5.655
2850 | 2018-04-29 19:00 | 10.328 | 24.558 |  |  | 19 | 8.672 | 425551.1951 |  |  | 0.5 | 8.3333 | 94425.3611 |  |  | 184185 |  |  |  | 335791.5561 |  |  | 9.0664
2851 | 2018-04-29 20:00 | 9.936 | 8.214 |  |  | 19 | 9.064 | 444787.3653 |  |  | 0.5 | 8.3333 | 98693.6661 |  |  | 61605 |  |  |  | 481876.0315 |  |  | 13.0107
2852 | 2018-04-29 21:00 | 9.584 | 0 |  |  | 16 | 6.416 | 314845.0724 |  |  | 0.5 | 8.3333 | 69860.8299 |  |  | 0 |  |  |  | 384705.9022 |  |  | 10.3871
2853 | 2018-04-29 22:00 | 9.287 | 0 |  |  | 16 | 6.713 | 329419.4156 |  |  | 0.5 | 8.3333 | 73094.7243 |  |  | 0 |  |  |  | 402514.1399 |  |  | 10.8679
2854 | 2018-04-29 23:00 | 9.082 | 0 |  |  | 16 | 6.918 | 339479.1475 |  |  | 0.5 | 8.3333 | 75326.8736 |  |  | 0 |  |  |  | 414806.0211 |  |  | 11.1998
2855 | 2018-04-30 | 8.913 | 0 |  |  | 16 | 7.087 | 347772.2924 |  |  | 0.5 | 8.3333 | 77167.0357 |  |  | 0 |  |  |  | 424939.3281 |  |  | 11.4734
2856 | 2018-04-30 01:00 | 8.77 | 0 |  |  | 16 | 7.23 | 354789.5688 |  |  | 0.5 | 8.3333 | 78724.096 |  |  | 0 |  |  |  | 433513.6648 |  |  | 11.7049
2857 | 2018-04-30 02:00 | 8.706 | 0 |  |  | 16 | 7.294 | 357930.168 |  |  | 0.5 | 8.3333 | 79420.9621 |  |  | 0 |  |  |  | 437351.1301 |  |  | 11.8085
2858 | 2018-04-30 03:00 | 8.652 | 0 |  |  | 16 | 7.348 | 360580.0486 |  |  | 0.5 | 8.3333 | 80008.9429 |  |  | 0 |  |  |  | 440588.9915 |  |  | 11.8959
2859 | 2018-04-30 04:00 | 8.652 | 0 |  |  | 16 | 7.348 | 360580.0486 |  |  | 0.5 | 8.3333 | 80008.9429 |  |  | 0 |  |  |  | 440588.9915 |  |  | 11.8959
2860 | 2018-04-30 05:00 | 8.751 | 0 |  |  | 16 | 7.249 | 355721.9342 |  |  | 0.5 | 8.3333 | 78930.9781 |  |  | 0 |  |  |  | 434652.9123 |  |  | 11.7356
2861 | 2018-04-30 06:00 | 8.838 | 0.788 |  |  | 19 | 10.162 | 498668.2708 |  |  | 0.5 | 8.3333 | 110649.2757 |  |  | 5910 |  |  |  | 603407.5465 |  |  | 16.292
2862 | 2018-04-30 07:00 | 9.036 | 9.762 |  |  | 19 | 9.964 | 488952.0419 |  |  | 0.5 | 8.3333 | 108493.3461 |  |  | 73215 |  |  |  | 524230.3881 |  |  | 14.1542
2863 | 2018-04-30 08:00 | 9.336 | 27.941 |  |  | 19 | 9.664 | 474230.4831 |  |  | 0.5 | 8.3333 | 105226.7861 |  |  | 209557.5 |  |  |  | 369899.7692 |  |  | 9.9873
2864 | 2018-04-30 09:00 | 9.528 | 45.223 |  |  | 19 | 9.472 | 464808.6854 |  |  | 0.5 | 8.3333 | 103136.1877 |  |  | 339172.5 |  |  |  | 228772.3731 |  |  | 6.1769
2865 | 2018-04-30 10:00 | 9.713 | 67.074 |  |  | 19 | 9.287 | 455730.3908 |  |  | 0.5 | 8.3333 | 101121.8091 |  |  | 503055 |  |  |  | 53797.1998 |  |  | 1.4525
2866 | 2018-04-30 11:00 | 10.109 | 127.804 |  |  | 19 | 8.891 | 436297.933 |  |  | 0.5 | 8.3333 | 96809.9499 |  |  | 958530 |  |  |  | 0 |  |  | 0
2867 | 2018-04-30 12:00 | 10.835 | 241.824 |  |  | 19 | 8.165 | 400671.7606 |  |  | 0.5 | 8.3333 | 88904.8747 |  |  | 1813680 |  |  |  | 0 |  |  | 0
2868 | 2018-04-30 13:00 | 10.995 | 237.197 |  |  | 19 | 8.005 | 392820.2625 |  |  | 0.5 | 8.3333 | 87162.7093 |  |  | 1778977.5 |  |  |  | 0 |  |  | 0
2869 | 2018-04-30 14:00 | 10.758 | 218.043 |  |  | 19 | 8.242 | 404450.294 |  |  | 0.5 | 8.3333 | 89743.2917 |  |  | 1635322.5 |  |  |  | 0 |  |  | 0
2870 | 2018-04-30 15:00 | 10.658 | 215.878 |  |  | 19 | 8.342 | 409357.4803 |  |  | 0.5 | 8.3333 | 90832.1451 |  |  | 1619085 |  |  |  | 0 |  |  | 0
2871 | 2018-04-30 16:00 | 10.558 | 211.607 |  |  | 19 | 8.442 | 414264.6666 |  |  | 0.5 | 8.3333 | 91920.9984 |  |  | 1587052.5 |  |  |  | 0 |  |  | 0
2872 | 2018-04-30 17:00 | 10.04 | 157.457 |  |  | 19 | 8.96 | 439683.8916 |  |  | 0.5 | 8.3333 | 97561.2587 |  |  | 1180927.5 |  |  |  | 0 |  |  | 0
2873 | 2018-04-30 18:00 | 9.221 | 83.125 |  |  | 19 | 9.779 | 479873.7473 |  |  | 0.5 | 8.3333 | 106478.9675 |  |  | 623437.5 |  |  |  | 0 |  |  | 0
2874 | 2018-04-30 19:00 | 8.395 | 39.145 |  |  | 19 | 10.605 | 520407.1061 |  |  | 0.5 | 8.3333 | 115472.896 |  |  | 293587.5 |  |  |  | 342292.5021 |  |  | 9.2419
2875 | 2018-04-30 20:00 | 7.783 | 6.867 |  |  | 19 | 11.217 | 550439.0862 |  |  | 0.5 | 8.3333 | 122136.6784 |  |  | 51502.5 |  |  |  | 621073.2646 |  |  | 16.769
2876 | 2018-04-30 21:00 | 7.399 | 0.002 |  |  | 19 | 11.601 | 569282.6815 |  |  | 0.5 | 8.3333 | 126317.8752 |  |  | 15 |  |  |  | 695585.5567 |  |  | 18.7808
2877 | 2018-04-30 22:00 | 7.076 | 0 |  |  | 16 | 8.924 | 437917.3045 |  |  | 0.5 | 8.3333 | 97169.2715 |  |  | 0 |  |  |  | 535086.576 |  |  | 14.4473
2878 | 2018-04-30 23:00 | 6.879 | 0 |  |  | 16 | 9.121 | 447584.4615 |  |  | 0.5 | 8.3333 | 99314.3125 |  |  | 0 |  |  |  | 546898.774 |  |  | 14.7663
2879 | 2018-05-01 | 6.768 | 0 |  |  | 16 | 9.232 | 453031.4383 |  |  | 0.5 | 8.3333 | 100522.9397 |  |  | 0 |  |  |  | 553554.378 |  |  | 14.946
2880 | 2018-05-01 01:00 | 6.728 | 0 |  |  | 16 | 9.272 | 454994.3128 |  |  | 0.5 | 8.3333 | 100958.4811 |  |  | 0 |  |  |  | 555952.7939 |  |  | 15.0107
2881 | 2018-05-01 02:00 | 6.603 | 0 |  |  | 16 | 9.397 | 461128.2957 |  |  | 0.5 | 8.3333 | 102319.5477 |  |  | 0 |  |  |  | 563447.8434 |  |  | 15.2131
2882 | 2018-05-01 03:00 | 6.525 | 0 |  |  | 16 | 9.475 | 464955.901 |  |  | 0.5 | 8.3333 | 103168.8533 |  |  | 0 |  |  |  | 568124.7543 |  |  | 15.3394
2883 | 2018-05-01 04:00 | 6.601 | 0 |  |  | 16 | 9.399 | 461226.4394 |  |  | 0.5 | 8.3333 | 102341.3248 |  |  | 0 |  |  |  | 563567.7642 |  |  | 15.2163
2884 | 2018-05-01 05:00 | 6.71 | 0 |  |  | 16 | 9.29 | 455877.6063 |  |  | 0.5 | 8.3333 | 101154.4747 |  |  | 0 |  |  |  | 557032.081 |  |  | 15.0399
2885 | 2018-05-01 06:00 | 6.816 | 3.214 |  |  | 19 | 12.184 | 597891.5776 |  |  | 0.5 | 8.3333 | 132665.8901 |  |  | 24105 |  |  |  | 706452.4677 |  |  | 19.0742
2886 | 2018-05-01 07:00 | 7.033 | 47.186 |  |  | 19 | 11.967 | 587242.9833 |  |  | 0.5 | 8.3333 | 130303.0784 |  |  | 353895 |  |  |  | 363651.0617 |  |  | 9.8186
2887 | 2018-05-01 08:00 | 7.422 | 160.672 |  |  | 19 | 11.578 | 568154.0287 |  |  | 0.5 | 8.3333 | 126067.4389 |  |  | 1205040 |  |  |  | 0 |  |  | 0
2888 | 2018-05-01 09:00 | 7.979 | 314.252 |  |  | 19 | 11.021 | 540821.001 |  |  | 0.5 | 8.3333 | 120002.5259 |  |  | 2356890 |  |  |  | 0 |  |  | 0
2889 | 2018-05-01 10:00 | 8.432 | 395.56 |  |  | 19 | 10.568 | 518591.4471 |  |  | 0.5 | 8.3333 | 115070.0203 |  |  | 2966700 |  |  |  | 0 |  |  | 0
2890 | 2018-05-01 11:00 | 8.8 | 543.418 |  |  | 19 | 10.2 | 500533.0016 |  |  | 0.5 | 8.3333 | 111063.04 |  |  | 4075635 |  |  |  | 0 |  |  | 0
2891 | 2018-05-01 12:00 | 9.428 | 731.595 |  |  | 19 | 9.572 | 469715.8717 |  |  | 0.5 | 8.3333 | 104225.0411 |  |  | 5486962.5 |  |  |  | 0 |  |  | 0
2892 | 2018-05-01 13:00 | 10.125 | 841.911 |  |  | 19 | 8.875 | 435512.7832 |  |  | 0.5 | 8.3333 | 96635.7333 |  |  | 6314332.5 |  |  |  | 0 |  |  | 0
2893 | 2018-05-01 14:00 | 10.628 | 834.329 |  |  | 19 | 8.372 | 410829.6362 |  |  | 0.5 | 8.3333 | 91158.8011 |  |  | 6257467.5 |  |  |  | 0 |  |  | 0
2894 | 2018-05-01 15:00 | 10.961 | 771.533 |  |  | 19 | 8.039 | 394488.7059 |  |  | 0.5 | 8.3333 | 87532.9195 |  |  | 5786497.5 |  |  |  | 0 |  |  | 0
2895 | 2018-05-01 16:00 | 11.157 | 668.266 |  |  | 19 | 7.843 | 384870.6207 |  |  | 0.5 | 8.3333 | 85398.7669 |  |  | 5011995 |  |  |  | 0 |  |  | 0
2896 | 2018-05-01 17:00 | 11.213 | 534.305 |  |  | 19 | 7.787 | 382122.5964 |  |  | 0.5 | 8.3333 | 84789.0091 |  |  | 4007287.5 |  |  |  | 0 |  |  | 0
2897 | 2018-05-01 18:00 | 11.115 | 372.045 |  |  | 19 | 7.885 | 386931.639 |  |  | 0.5 | 8.3333 | 85856.0853 |  |  | 2790337.5 |  |  |  | 0 |  |  | 0
2898 | 2018-05-01 19:00 | 10.699 | 201.292 |  |  | 19 | 8.301 | 407345.5339 |  |  | 0.5 | 8.3333 | 90385.7152 |  |  | 1509690 |  |  |  | 0 |  |  | 0
2899 | 2018-05-01 20:00 | 9.403 | 52.703 |  |  | 19 | 9.597 | 470942.6683 |  |  | 0.5 | 8.3333 | 104497.2544 |  |  | 395272.5 |  |  |  | 180167.4227 |  |  | 4.8645
2900 | 2018-05-01 21:00 | 8.473 | 0.093 |  |  | 19 | 10.527 | 516579.5008 |  |  | 0.5 | 8.3333 | 114623.5904 |  |  | 697.5 |  |  |  | 630505.5912 |  |  | 17.0237
2901 | 2018-05-01 22:00 | 8.206 | 0 |  |  | 16 | 7.794 | 382466.0994 |  |  | 0.5 | 8.3333 | 84865.2288 |  |  | 0 |  |  |  | 467331.3282 |  |  | 12.6179
2902 | 2018-05-01 23:00 | 7.847 | 0 |  |  | 16 | 8.153 | 400082.8982 |  |  | 0.5 | 8.3333 | 88774.2123 |  |  | 0 |  |  |  | 488857.1105 |  |  | 13.1991
2903 | 2018-05-02 | 7.372 | 0 |  |  | 16 | 8.628 | 423392.0331 |  |  | 0.5 | 8.3333 | 93946.2656 |  |  | 0 |  |  |  | 517338.2987 |  |  | 13.9681
2904 | 2018-05-02 01:00 | 6.881 | 0 |  |  | 16 | 9.119 | 447486.3178 |  |  | 0.5 | 8.3333 | 99292.5355 |  |  | 0 |  |  |  | 546778.8533 |  |  | 14.763
2905 | 2018-05-02 02:00 | 6.436 | 0 |  |  | 16 | 9.564 | 469323.2968 |  |  | 0.5 | 8.3333 | 104137.9328 |  |  | 0 |  |  |  | 573461.2296 |  |  | 15.4835
2906 | 2018-05-02 03:00 | 6.068 | 0 |  |  | 16 | 9.932 | 487381.7423 |  |  | 0.5 | 8.3333 | 108144.9131 |  |  | 0 |  |  |  | 595526.6554 |  |  | 16.0792
2907 | 2018-05-02 04:00 | 5.766 | 0 |  |  | 16 | 10.234 | 502201.4449 |  |  | 0.5 | 8.3333 | 111433.2501 |  |  | 0 |  |  |  | 613634.6951 |  |  | 16.5681
2908 | 2018-05-02 05:00 | 5.654 | 0 |  |  | 16 | 10.346 | 507697.4936 |  |  | 0.5 | 8.3333 | 112652.7659 |  |  | 0 |  |  |  | 620350.2594 |  |  | 16.7495
2909 | 2018-05-02 06:00 | 5.64 | 15.282 |  |  | 19 | 13.36 | 655600.0883 |  |  | 0.5 | 8.3333 | 145470.8053 |  |  | 114615 |  |  |  | 686455.8937 |  |  | 18.5343
2910 | 2018-05-02 07:00 | 6.25 | 125.81 |  |  | 19 | 12.75 | 625666.252 |  |  | 0.5 | 8.3333 | 138828.8 |  |  | 943575 |  |  |  | 0 |  |  | 0
2911 | 2018-05-02 08:00 | 7.275 | 286.081 |  |  | 19 | 11.725 | 575367.5925 |  |  | 0.5 | 8.3333 | 127668.0533 |  |  | 2145607.5 |  |  |  | 0 |  |  | 0
2912 | 2018-05-02 09:00 | 9.06 | 452.403 |  |  | 19 | 9.94 | 487774.3172 |  |  | 0.5 | 8.3333 | 108232.0213 |  |  | 3393022.5 |  |  |  | 0 |  |  | 0
2913 | 2018-05-02 10:00 | 10.675 | 608.051 |  |  | 19 | 8.325 | 408523.2586 |  |  | 0.5 | 8.3333 | 90647.04 |  |  | 4560382.5 |  |  |  | 0 |  |  | 0
2914 | 2018-05-02 11:00 | 11.983 | 724.848 |  |  | 19 | 7.017 | 344337.262 |  |  | 0.5 | 8.3333 | 76404.8384 |  |  | 5436360 |  |  |  | 0 |  |  | 0
2915 | 2018-05-02 12:00 | 12.882 | 799.426 |  |  | 19 | 6.118 | 300221.6572 |  |  | 0.5 | 8.3333 | 66616.0469 |  |  | 5995695 |  |  |  | 0 |  |  | 0
2916 | 2018-05-02 13:00 | 13.477 | 824.813 |  |  | 19 | 5.523 | 271023.8988 |  |  | 0.5 | 8.3333 | 60137.3696 |  |  | 6186097.5 |  |  |  | 0 |  |  | 0
2917 | 2018-05-02 14:00 | 13.906 | 797.96 |  |  | 19 | 5.094 | 249972.0696 |  |  | 0.5 | 8.3333 | 55466.1888 |  |  | 5984700 |  |  |  | 0 |  |  | 0
2918 | 2018-05-02 15:00 | 14.115 | 667.372 |  |  | 19 | 4.885 | 239716.0503 |  |  | 0.5 | 8.3333 | 53190.4853 |  |  | 5005290 |  |  |  | 0 |  |  | 0
2919 | 2018-05-02 16:00 | 13.947 | 438.657 |  |  | 19 | 5.053 | 247960.1232 |  |  | 0.5 | 8.3333 | 55019.7589 |  |  | 3289927.5 |  |  |  | 0 |  |  | 0
2920 | 2018-05-02 17:00 | 13.526 | 291.252 |  |  | 19 | 5.474 | 268619.3775 |  |  | 0.5 | 8.3333 | 59603.8315 |  |  | 2184390 |  |  |  | 0 |  |  | 0
2921 | 2018-05-02 18:00 | 12.639 | 128.917 |  |  | 19 | 6.361 | 312146.1199 |  |  | 0.5 | 8.3333 | 69261.9605 |  |  | 966877.5 |  |  |  | 0 |  |  | 0
2922 | 2018-05-02 19:00 | 11.775 | 61.176 |  |  | 19 | 7.225 | 354544.2095 |  |  | 0.5 | 8.3333 | 78669.6533 |  |  | 458820 |  |  |  | 0 |  |  | 0
2923 | 2018-05-02 20:00 | 11.077 | 15.177 |  |  | 19 | 7.923 | 388796.3698 |  |  | 0.5 | 8.3333 | 86269.8496 |  |  | 113827.5 |  |  |  | 361238.7194 |  |  | 9.7534
2924 | 2018-05-02 21:00 | 10.769 | 0.038 |  |  | 19 | 8.231 | 403910.5035 |  |  | 0.5 | 8.3333 | 89623.5179 |  |  | 285 |  |  |  | 493249.0214 |  |  | 13.3177
2925 | 2018-05-02 22:00 | 10.497 | 0 |  |  | 16 | 5.503 | 270042.4615 |  |  | 0.5 | 8.3333 | 59919.5989 |  |  | 0 |  |  |  | 329962.0605 |  |  | 8.909
2926 | 2018-05-02 23:00 | 9.855 | 0 |  |  | 16 | 6.145 | 301546.5975 |  |  | 0.5 | 8.3333 | 66910.0373 |  |  | 0 |  |  |  | 368456.6349 |  |  | 9.9483
2927 | 2018-05-03 | 9.071 | 0 |  |  | 16 | 6.929 | 340018.938 |  |  | 0.5 | 8.3333 | 75446.6475 |  |  | 0 |  |  |  | 415465.5855 |  |  | 11.2176
2928 | 2018-05-03 01:00 | 8.409 | 0 |  |  | 16 | 7.591 | 372504.5113 |  |  | 0.5 | 8.3333 | 82654.8565 |  |  | 0 |  |  |  | 455159.3678 |  |  | 12.2893
2929 | 2018-05-03 02:00 | 7.867 | 0 |  |  | 16 | 8.133 | 399101.461 |  |  | 0.5 | 8.3333 | 88556.4416 |  |  | 0 |  |  |  | 487657.9026 |  |  | 13.1668
2930 | 2018-05-03 03:00 | 7.489 | 0 |  |  | 16 | 8.511 | 417650.6251 |  |  | 0.5 | 8.3333 | 92672.3072 |  |  | 0 |  |  |  | 510322.9323 |  |  | 13.7787
2931 | 2018-05-03 04:00 | 7.216 | 0 |  |  | 16 | 8.784 | 431047.2437 |  |  | 0.5 | 8.3333 | 95644.8768 |  |  | 0 |  |  |  | 526692.1205 |  |  | 14.2207
2932 | 2018-05-03 05:00 | 6.981 | 0 |  |  | 16 | 9.019 | 442579.1315 |  |  | 0.5 | 8.3333 | 98203.6821 |  |  | 0 |  |  |  | 540782.8136 |  |  | 14.6011
2933 | 2018-05-03 06:00 | 6.93 | 16.901 |  |  | 19 | 12.07 | 592297.3852 |  |  | 0.5 | 8.3333 | 131424.5973 |  |  | 126757.5 |  |  |  | 596964.4825 |  |  | 16.118
2934 | 2018-05-03 07:00 | 8.365 | 132.93 |  |  | 19 | 10.635 | 521879.2619 |  |  | 0.5 | 8.3333 | 115799.552 |  |  | 996975 |  |  |  | 0 |  |  | 0
2935 | 2018-05-03 08:00 | 9.634 | 295.536 |  |  | 19 | 9.366 | 459607.0679 |  |  | 0.5 | 8.3333 | 101982.0032 |  |  | 2216520 |  |  |  | 0 |  |  | 0
2936 | 2018-05-03 09:00 | 10.428 | 461.46 |  |  | 19 | 8.572 | 420644.0088 |  |  | 0.5 | 8.3333 | 93336.5077 |  |  | 3460950 |  |  |  | 0 |  |  | 0
2937 | 2018-05-03 10:00 | 11.126 | 606.366 |  |  | 19 | 7.874 | 386391.8485 |  |  | 0.5 | 8.3333 | 85736.3115 |  |  | 4547745 |  |  |  | 0 |  |  | 0
2938 | 2018-05-03 11:00 | 11.653 | 725.584 |  |  | 19 | 7.347 | 360530.9767 |  |  | 0.5 | 8.3333 | 79998.0544 |  |  | 5441880 |  |  |  | 0 |  |  | 0
2939 | 2018-05-03 12:00 | 12.021 | 807.27 |  |  | 19 | 6.979 | 342472.5312 |  |  | 0.5 | 8.3333 | 75991.0741 |  |  | 6054525 |  |  |  | 0 |  |  | 0
2940 | 2018-05-03 13:00 | 12.261 | 843.584 |  |  | 19 | 6.739 | 330695.2841 |  |  | 0.5 | 8.3333 | 73377.8261 |  |  | 6326880 |  |  |  | 0 |  |  | 0
2941 | 2018-05-03 14:00 | 12.355 | 831.558 |  |  | 19 | 6.645 | 326082.529 |  |  | 0.5 | 8.3333 | 72354.304 |  |  | 6236685 |  |  |  | 0 |  |  | 0
2942 | 2018-05-03 15:00 | 12.295 | 773.668 |  |  | 19 | 6.705 | 329026.8407 |  |  | 0.5 | 8.3333 | 73007.616 |  |  | 5802510 |  |  |  | 0 |  |  | 0
2943 | 2018-05-03 16:00 | 12.118 | 671.165 |  |  | 19 | 6.882 | 337712.5605 |  |  | 0.5 | 8.3333 | 74934.8864 |  |  | 5033737.5 |  |  |  | 0 |  |  | 0
2944 | 2018-05-03 17:00 | 11.858 | 532.568 |  |  | 19 | 7.142 | 350471.2448 |  |  | 0.5 | 8.3333 | 77765.9051 |  |  | 3994260 |  |  |  | 0 |  |  | 0
2945 | 2018-05-03 18:00 | 11.517 | 372.949 |  |  | 19 | 7.483 | 367204.7501 |  |  | 0.5 | 8.3333 | 81478.8949 |  |  | 2797117.5 |  |  |  | 0 |  |  | 0
2946 | 2018-05-03 19:00 | 10.997 | 206.511 |  |  | 19 | 8.003 | 392722.1188 |  |  | 0.5 | 8.3333 | 87140.9323 |  |  | 1548832.5 |  |  |  | 0 |  |  | 0
2947 | 2018-05-03 20:00 | 9.766 | 59.501 |  |  | 19 | 9.234 | 453129.582 |  |  | 0.5 | 8.3333 | 100544.7168 |  |  | 446257.5 |  |  |  | 107416.7988 |  |  | 2.9003
2948 | 2018-05-03 21:00 | 8.569 | 0.332 |  |  | 19 | 10.431 | 511868.6019 |  |  | 0.5 | 8.3333 | 113578.2912 |  |  | 2490 |  |  |  | 622956.8931 |  |  | 16.8198
2949 | 2018-05-03 22:00 | 8.203 | 0 |  |  | 16 | 7.797 | 382613.315 |  |  | 0.5 | 8.3333 | 84897.8944 |  |  | 0 |  |  |  | 467511.2094 |  |  | 12.6228
2950 | 2018-05-03 23:00 | 7.897 | 0 |  |  | 16 | 8.103 | 397629.3051 |  |  | 0.5 | 8.3333 | 88229.7856 |  |  | 0 |  |  |  | 485859.0907 |  |  | 13.1182
2951 | 2018-05-04 | 7.565 | 0 |  |  | 16 | 8.435 | 413921.1636 |  |  | 0.5 | 8.3333 | 91844.7787 |  |  | 0 |  |  |  | 505765.9422 |  |  | 13.6557
2952 | 2018-05-04 01:00 | 7.187 | 0 |  |  | 16 | 8.813 | 432470.3277 |  |  | 0.5 | 8.3333 | 95960.6443 |  |  | 0 |  |  |  | 528430.972 |  |  | 14.2676
2953 | 2018-05-04 02:00 | 6.759 | 0 |  |  | 16 | 9.241 | 453473.0851 |  |  | 0.5 | 8.3333 | 100620.9365 |  |  | 0 |  |  |  | 554094.0216 |  |  | 14.9605
2954 | 2018-05-04 03:00 | 6.301 | 0 |  |  | 16 | 9.699 | 475947.9983 |  |  | 0.5 | 8.3333 | 105607.8848 |  |  | 0 |  |  |  | 581555.8831 |  |  | 15.702
2955 | 2018-05-04 04:00 | 5.881 | 0 |  |  | 16 | 10.119 | 496558.1807 |  |  | 0.5 | 8.3333 | 110181.0688 |  |  | 0 |  |  |  | 606739.2495 |  |  | 16.382
2956 | 2018-05-04 05:00 | 5.584 | 0 |  |  | 16 | 10.416 | 511132.524 |  |  | 0.5 | 8.3333 | 113414.9632 |  |  | 0 |  |  |  | 624547.4872 |  |  | 16.8628
2957 | 2018-05-04 06:00 | 5.569 | 17.231 |  |  | 19 | 13.431 | 659084.1906 |  |  | 0.5 | 8.3333 | 146243.8912 |  |  | 129232.5 |  |  |  | 676095.5818 |  |  | 18.2546
2958 | 2018-05-04 07:00 | 6.741 | 124.528 |  |  | 19 | 12.259 | 601571.9673 |  |  | 0.5 | 8.3333 | 133482.5301 |  |  | 933960 |  |  |  | 0 |  |  | 0
2959 | 2018-05-04 08:00 | 7.832 | 288.295 |  |  | 19 | 11.168 | 548034.5649 |  |  | 0.5 | 8.3333 | 121603.1403 |  |  | 2162212.5 |  |  |  | 0 |  |  | 0
2960 | 2018-05-04 09:00 | 9.449 | 457.035 |  |  | 19 | 9.551 | 468685.3626 |  |  | 0.5 | 8.3333 | 103996.3819 |  |  | 3427762.5 |  |  |  | 0 |  |  | 0
2961 | 2018-05-04 10:00 | 11.795 | 612.63 |  |  | 19 | 7.205 | 353562.7722 |  |  | 0.5 | 8.3333 | 78451.8827 |  |  | 4594725 |  |  |  | 0 |  |  | 0
2962 | 2018-05-04 11:00 | 13.152 | 732.351 |  |  | 19 | 5.848 | 286972.2542 |  |  | 0.5 | 8.3333 | 63676.1429 |  |  | 5492632.5 |  |  |  | 0 |  |  | 0
2963 | 2018-05-04 12:00 | 13.991 | 812.055 |  |  | 19 | 5.009 | 245800.9613 |  |  | 0.5 | 8.3333 | 54540.6635 |  |  | 6090412.5 |  |  |  | 0 |  |  | 0
2964 | 2018-05-04 13:00 | 14.596 | 846.014 |  |  | 19 | 4.404 | 216112.4842 |  |  | 0.5 | 8.3333 | 47953.1008 |  |  | 6345105 |  |  |  | 0 |  |  | 0
2965 | 2018-05-04 14:00 | 15.002 | 831.071 |  |  | 19 | 3.998 | 196189.3079 |  |  | 0.5 | 8.3333 | 43532.3563 |  |  | 6233032.5 |  |  |  | 0 |  |  | 0
2966 | 2018-05-04 15:00 | 15.138 | 769.99 |  |  | 19 | 3.862 | 189515.5345 |  |  | 0.5 | 8.3333 | 42051.5157 |  |  | 5774925 |  |  |  | 0 |  |  | 0
2967 | 2018-05-04 16:00 | 15.051 | 667.069 |  |  | 19 | 3.949 | 193784.7866 |  |  | 0.5 | 8.3333 | 42998.8181 |  |  | 5003017.5 |  |  |  | 0 |  |  | 0
2968 | 2018-05-04 17:00 | 14.809 | 530.557 |  |  | 19 | 4.191 | 205660.1774 |  |  | 0.5 | 8.3333 | 45633.8432 |  |  | 3979177.5 |  |  |  | 0 |  |  | 0
2969 | 2018-05-04 18:00 | 14.452 | 372.837 |  |  | 19 | 4.548 | 223178.8325 |  |  | 0.5 | 8.3333 | 49521.0496 |  |  | 2796277.5 |  |  |  | 0 |  |  | 0
2970 | 2018-05-04 19:00 | 13.757 | 208.455 |  |  | 19 | 5.243 | 257283.7772 |  |  | 0.5 | 8.3333 | 57088.5803 |  |  | 1563412.5 |  |  |  | 0 |  |  | 0
2971 | 2018-05-04 20:00 | 12.377 | 62.412 |  |  | 19 | 6.623 | 325002.948 |  |  | 0.5 | 8.3333 | 72114.7563 |  |  | 468090 |  |  |  | 0 |  |  | 0
2972 | 2018-05-04 21:00 | 11.239 | 0.512 |  |  | 19 | 7.761 | 380846.728 |  |  | 0.5 | 8.3333 | 84505.9072 |  |  | 3840 |  |  |  | 461512.6352 |  |  | 12.4608
2973 | 2018-05-04 22:00 | 10.851 | 0 |  |  | 16 | 5.149 | 252671.0221 |  |  | 0.5 | 8.3333 | 56065.0581 |  |  | 0 |  |  |  | 308736.0802 |  |  | 8.3359
2974 | 2018-05-04 23:00 | 10.441 | 0 |  |  | 16 | 5.559 | 272790.4859 |  |  | 0.5 | 8.3333 | 60529.3568 |  |  | 0 |  |  |  | 333319.8427 |  |  | 8.9996
2975 | 2018-05-05 | 9.987 | 0 |  |  | 16 | 6.013 | 295069.1116 |  |  | 0.5 | 8.3333 | 65472.7509 |  |  | 0 |  |  |  | 360541.8626 |  |  | 9.7346
2976 | 2018-05-05 01:00 | 9.443 | 0 |  |  | 16 | 6.557 | 321764.205 |  |  | 0.5 | 8.3333 | 71396.1131 |  |  | 0 |  |  |  | 393160.3181 |  |  | 10.6153
2977 | 2018-05-05 02:00 | 8.845 | 0 |  |  | 16 | 7.155 | 351109.1791 |  |  | 0.5 | 8.3333 | 77907.456 |  |  | 0 |  |  |  | 429016.6351 |  |  | 11.5834
2978 | 2018-05-05 03:00 | 8.277 | 0 |  |  | 16 | 7.723 | 378981.9972 |  |  | 0.5 | 8.3333 | 84092.1429 |  |  | 0 |  |  |  | 463074.1401 |  |  | 12.503
2979 | 2018-05-05 04:00 | 7.816 | 0 |  |  | 16 | 8.184 | 401604.126 |  |  | 0.5 | 8.3333 | 89111.7568 |  |  | 0 |  |  |  | 490715.8828 |  |  | 13.2493
2980 | 2018-05-05 05:00 | 7.404 | 0 |  |  | 16 | 8.596 | 421821.7335 |  |  | 0.5 | 8.3333 | 93597.8325 |  |  | 0 |  |  |  | 515419.566 |  |  | 13.9163
2981 | 2018-05-05 06:00 | 7.239 | 20.918 |  |  | 19 | 11.761 | 577134.1796 |  |  | 0.5 | 8.3333 | 128060.0405 |  |  | 156885 |  |  |  | 548309.2201 |  |  | 14.8043
2982 | 2018-05-05 07:00 | 8.159 | 141.772 |  |  | 19 | 10.841 | 531988.0657 |  |  | 0.5 | 8.3333 | 118042.5899 |  |  | 1063290 |  |  |  | 0 |  |  | 0
2983 | 2018-05-05 08:00 | 9.288 | 303.112 |  |  | 19 | 9.712 | 476585.9325 |  |  | 0.5 | 8.3333 | 105749.4357 |  |  | 2273340 |  |  |  | 0 |  |  | 0
2984 | 2018-05-05 09:00 | 10.988 | 466.697 |  |  | 19 | 8.012 | 393163.7656 |  |  | 0.5 | 8.3333 | 87238.9291 |  |  | 3500227.5 |  |  |  | 0 |  |  | 0
2985 | 2018-05-05 10:00 | 13.187 | 614.171 |  |  | 19 | 5.813 | 285254.739 |  |  | 0.5 | 8.3333 | 63295.0443 |  |  | 4606282.5 |  |  |  | 0 |  |  | 0
2986 | 2018-05-05 11:00 | 14.86 | 732.535 |  |  | 19 | 4.14 | 203157.5124 |  |  | 0.5 | 8.3333 | 45078.528 |  |  | 5494012.5 |  |  |  | 0 |  |  | 0
2987 | 2018-05-05 12:00 | 15.893 | 811.149 |  |  | 19 | 3.107 | 152466.278 |  |  | 0.5 | 8.3333 | 33830.6731 |  |  | 6083617.5 |  |  |  | 0 |  |  | 0
2988 | 2018-05-05 13:00 | 16.606 | 844.966 |  |  | 19 | 2.394 | 117478.0398 |  |  | 0.5 | 8.3333 | 26067.1488 |  |  | 6337245 |  |  |  | 0 |  |  | 0
2989 | 2018-05-05 14:00 | 17.146 | 831.585 |  |  | 19 | 1.854 | 90979.2338 |  |  | 0.5 | 8.3333 | 20187.3408 |  |  | 6236887.5 |  |  |  | 0 |  |  | 0
2990 | 2018-05-05 15:00 | 17.514 | 771.068 |  |  | 19 | 1.486 | 72920.7883 |  |  | 0.5 | 8.3333 | 16180.3605 |  |  | 5783010 |  |  |  | 0 |  |  | 0
2991 | 2018-05-05 16:00 | 17.659 | 668.599 |  |  | 19 | 1.341 | 65805.3681 |  |  | 0.5 | 8.3333 | 14601.5232 |  |  | 5014492.5 |  |  |  | 0 |  |  | 0
2992 | 2018-05-05 17:00 | 17.587 | 531.789 |  |  | 19 | 1.413 | 69338.5423 |  |  | 0.5 | 8.3333 | 15385.4976 |  |  | 3988417.5 |  |  |  | 0 |  |  | 0
2993 | 2018-05-05 18:00 | 17.228 | 374.364 |  |  | 19 | 1.772 | 86955.3411 |  |  | 0.5 | 8.3333 | 19294.4811 |  |  | 2807730 |  |  |  | 0 |  |  | 0
2994 | 2018-05-05 19:00 | 16.359 | 210.436 |  |  | 19 | 2.641 | 129598.7899 |  |  | 0.5 | 8.3333 | 28756.6165 |  |  | 1578270 |  |  |  | 0 |  |  | 0
2995 | 2018-05-05 20:00 | 14.791 | 64.829 |  |  | 19 | 4.209 | 206543.4709 |  |  | 0.5 | 8.3333 | 45829.8368 |  |  | 486217.5 |  |  |  | 0 |  |  | 0
2996 | 2018-05-05 21:00 | 13.484 | 0.747 |  |  | 19 | 5.516 | 270680.3958 |  |  | 0.5 | 8.3333 | 60061.1499 |  |  | 5602.5 |  |  |  | 325139.0456 |  |  | 8.7788
2997 | 2018-05-05 22:00 | 12.911 | 0 |  |  | 16 | 3.089 | 151582.9845 |  |  | 0.5 | 8.3333 | 33634.6795 |  |  | 0 |  |  |  | 185217.664 |  |  | 5.0009
2998 | 2018-05-05 23:00 | 12.335 | 0 |  |  | 16 | 3.665 | 179848.3775 |  |  | 0.5 | 8.3333 | 39906.4747 |  |  | 0 |  |  |  | 219754.8522 |  |  | 5.9334
2999 | 2018-05-06 | 11.737 | 0 |  |  | 16 | 4.263 | 209193.3515 |  |  | 0.5 | 8.3333 | 46417.8176 |  |  | 0 |  |  |  | 255611.1691 |  |  | 6.9015
3000 | 2018-05-06 01:00 | 11.127 | 0 |  |  | 16 | 4.873 | 239127.1879 |  |  | 0.5 | 8.3333 | 53059.8229 |  |  | 0 |  |  |  | 292187.0108 |  |  | 7.889
3001 | 2018-05-06 02:00 | 10.48 | 0 |  |  | 16 | 5.52 | 270876.6832 |  |  | 0.5 | 8.3333 | 60104.704 |  |  | 0 |  |  |  | 330981.3872 |  |  | 8.9365
3002 | 2018-05-06 03:00 | 9.85 | 0 |  |  | 16 | 6.15 | 301791.9568 |  |  | 0.5 | 8.3333 | 66964.48 |  |  | 0 |  |  |  | 368756.4368 |  |  | 9.9564
3003 | 2018-05-06 04:00 | 9.267 | 0 |  |  | 16 | 6.733 | 330400.8529 |  |  | 0.5 | 8.3333 | 73312.4949 |  |  | 0 |  |  |  | 403713.3478 |  |  | 10.9003
3004 | 2018-05-06 05:00 | 8.698 | 0 |  |  | 16 | 7.302 | 358322.7429 |  |  | 0.5 | 8.3333 | 79508.0704 |  |  | 0 |  |  |  | 437830.8133 |  |  | 11.8214
3005 | 2018-05-06 06:00 | 8.421 | 23.285 |  |  | 19 | 10.579 | 519131.2376 |  |  | 0.5 | 8.3333 | 115189.7941 |  |  | 174637.5 |  |  |  | 459683.5318 |  |  | 12.4115
3006 | 2018-05-06 07:00 | 9.422 | 147.311 |  |  | 19 | 9.578 | 470010.3029 |  |  | 0.5 | 8.3333 | 104290.3723 |  |  | 1104832.5 |  |  |  | 0 |  |  | 0
3007 | 2018-05-06 08:00 | 10.455 | 310.188 |  |  | 19 | 8.545 | 419319.0685 |  |  | 0.5 | 8.3333 | 93042.5173 |  |  | 2326410 |  |  |  | 0 |  |  | 0
3008 | 2018-05-06 09:00 | 12.047 | 475.553 |  |  | 19 | 6.953 | 341196.6627 |  |  | 0.5 | 8.3333 | 75707.9723 |  |  | 3566647.5 |  |  |  | 0 |  |  | 0
3009 | 2018-05-06 10:00 | 13.806 | 624.886 |  |  | 19 | 5.194 | 254879.2559 |  |  | 0.5 | 8.3333 | 56555.0421 |  |  | 4686645 |  |  |  | 0 |  |  | 0
3010 | 2018-05-06 11:00 | 15.453 | 744.249 |  |  | 19 | 3.547 | 174057.8977 |  |  | 0.5 | 8.3333 | 38621.6277 |  |  | 5581867.5 |  |  |  | 0 |  |  | 0
3011 | 2018-05-06 12:00 | 16.994 | 823.754 |  |  | 19 | 2.006 | 98438.157 |  |  | 0.5 | 8.3333 | 21842.3979 |  |  | 6178155 |  |  |  | 0 |  |  | 0
3012 | 2018-05-06 13:00 | 18.299 | 856.717 |  |  | 19 | 0.701 | 34399.3759 |  |  | 0.5 | 8.3333 | 7632.8619 |  |  | 6425377.5 |  |  |  | 0 |  |  | 0
3013 | 2018-05-06 14:00 | 19.397 | 840.932 |  |  | 19 | -0.397 | -19481.5296 |  |  | 0.5 | 8.3333 | -4322.7477 |  |  | 6306990 |  |  |  | 0 |  |  | 0
3014 | 2018-05-06 15:00 | 20.25 | 778.302 |  |  | 19 | -1.25 | -61339.8286 |  |  | 0.5 | 8.3333 | -13610.6667 |  |  | 5837265 |  |  |  | 0 |  |  | 0
3015 | 2018-05-06 16:00 | 20.839 | 674.286 |  |  | 19 | -1.839 | -90243.1559 |  |  | 0.5 | 8.3333 | -20024.0128 |  |  | 5057145 |  |  |  | 0 |  |  | 0
3016 | 2018-05-06 17:00 | 21.025 | 537.335 |  |  | 19 | -2.025 | -99370.5224 |  |  | 0.5 | 8.3333 | -22049.28 |  |  | 4030012.5 |  |  |  | 0 |  |  | 0
3017 | 2018-05-06 18:00 | 20.642 | 379.215 |  |  | 19 | -1.642 | -80575.9989 |  |  | 0.5 | 8.3333 | -17878.9717 |  |  | 2844112.5 |  |  |  | 0 |  |  | 0
3018 | 2018-05-06 19:00 | 19.526 | 214.945 |  |  | 19 | -0.526 | -25811.7999 |  |  | 0.5 | 8.3333 | -5727.3685 |  |  | 1612087.5 |  |  |  | 0 |  |  | 0
3019 | 2018-05-06 20:00 | 17.585 | 68.494 |  |  | 19 | 1.415 | 69436.686 |  |  | 0.5 | 8.3333 | 15407.2747 |  |  | 513705 |  |  |  | 0 |  |  | 0
3020 | 2018-05-06 21:00 | 16.112 | 1.047 |  |  | 19 | 2.888 | 141719.5401 |  |  | 0.5 | 8.3333 | 31446.0843 |  |  | 7852.5 |  |  |  | 165313.1243 |  |  | 4.4635
3021 | 2018-05-06 22:00 | 15.316 | 0 |  |  | 16 | 0.684 | 33565.1542 |  |  | 0.5 | 8.3333 | 7447.7568 |  |  | 0 |  |  |  | 41012.911 |  |  | 1.1073
3022 | 2018-05-06 23:00 | 14.485 | 0 |  |  | 16 | 1.515 | 74343.8723 |  |  | 0.5 | 8.3333 | 16496.128 |  |  | 0 |  |  |  | 90840.0003 |  |  | 2.4527
3023 | 2018-05-07 | 13.729 | 0 |  |  | 16 | 2.271 | 111442.2006 |  |  | 0.5 | 8.3333 | 24727.8592 |  |  | 0 |  |  |  | 136170.0598 |  |  | 3.6766
3024 | 2018-05-07 01:00 | 13.056 | 0 |  |  | 16 | 2.944 | 144467.5644 |  |  | 0.5 | 8.3333 | 32055.8421 |  |  | 0 |  |  |  | 176523.4065 |  |  | 4.7661
3025 | 2018-05-07 02:00 | 12.447 | 0 |  |  | 16 | 3.553 | 174352.3289 |  |  | 0.5 | 8.3333 | 38686.9589 |  |  | 0 |  |  |  | 213039.2878 |  |  | 5.7521
3026 | 2018-05-07 03:00 | 11.89 | 0 |  |  | 16 | 4.11 | 201685.3565 |  |  | 0.5 | 8.3333 | 44751.872 |  |  | 0 |  |  |  | 246437.2285 |  |  | 6.6538
3027 | 2018-05-07 04:00 | 11.428 | 0 |  |  | 16 | 4.572 | 224356.5572 |  |  | 0.5 | 8.3333 | 49782.3744 |  |  | 0 |  |  |  | 274138.9316 |  |  | 7.4018
3028 | 2018-05-07 05:00 | 11.051 | 0 |  |  | 16 | 4.949 | 242856.6495 |  |  | 0.5 | 8.3333 | 53887.3515 |  |  | 0 |  |  |  | 296744.001 |  |  | 8.0121
3029 | 2018-05-07 06:00 | 10.942 | 25.554 |  |  | 19 | 8.058 | 395421.0712 |  |  | 0.5 | 8.3333 | 87739.8016 |  |  | 191655 |  |  |  | 291505.8728 |  |  | 7.8707
3030 | 2018-05-07 07:00 | 12.002 | 151.878 |  |  | 19 | 6.998 | 343404.8966 |  |  | 0.5 | 8.3333 | 76197.9563 |  |  | 1139085 |  |  |  | 0 |  |  | 0
3031 | 2018-05-07 08:00 | 12.87 | 314.666 |  |  | 19 | 6.13 | 300810.5196 |  |  | 0.5 | 8.3333 | 66746.7093 |  |  | 2359995 |  |  |  | 0 |  |  | 0
3032 | 2018-05-07 09:00 | 14.213 | 478.874 |  |  | 19 | 4.787 | 234907.0077 |  |  | 0.5 | 8.3333 | 52123.4091 |  |  | 3591555 |  |  |  | 0 |  |  | 0
3033 | 2018-05-07 10:00 | 15.944 | 626.777 |  |  | 19 | 3.056 | 149963.613 |  |  | 0.5 | 8.3333 | 33275.3579 |  |  | 4700827.5 |  |  |  | 0 |  |  | 0
3034 | 2018-05-07 11:00 | 17.897 | 745.186 |  |  | 19 | 1.103 | 54126.2648 |  |  | 0.5 | 8.3333 | 12010.0523 |  |  | 5588895 |  |  |  | 0 |  |  | 0
3035 | 2018-05-07 12:00 | 19.231 | 823.8 |  |  | 19 | -0.231 | -11335.6003 |  |  | 0.5 | 8.3333 | -2515.2512 |  |  | 6178500 |  |  |  | 0 |  |  | 0
3036 | 2018-05-07 13:00 | 20.022 | 857.009 |  |  | 19 | -1.022 | -50151.4439 |  |  | 0.5 | 8.3333 | -11128.0811 |  |  | 6427567.5 |  |  |  | 0 |  |  | 0
3037 | 2018-05-07 14:00 | 20.646 | 843.018 |  |  | 19 | -1.646 | -80772.2863 |  |  | 0.5 | 8.3333 | -17922.5259 |  |  | 6322635 |  |  |  | 0 |  |  | 0
3038 | 2018-05-07 15:00 | 21.098 | 781.73 |  |  | 19 | -2.098 | -102952.7684 |  |  | 0.5 | 8.3333 | -22844.1429 |  |  | 5862975 |  |  |  | 0 |  |  | 0
3039 | 2018-05-07 16:00 | 21.378 | 678.556 |  |  | 19 | -2.378 | -116692.89 |  |  | 0.5 | 8.3333 | -25892.9323 |  |  | 5089170 |  |  |  | 0 |  |  | 0
3040 | 2018-05-07 17:00 | 21.484 | 541.791 |  |  | 19 | -2.484 | -121894.5074 |  |  | 0.5 | 8.3333 | -27047.1168 |  |  | 4063432.5 |  |  |  | 0 |  |  | 0
3041 | 2018-05-07 18:00 | 21.275 | 383.798 |  |  | 19 | -2.275 | -111638.4881 |  |  | 0.5 | 8.3333 | -24771.4133 |  |  | 2878485 |  |  |  | 0 |  |  | 0
3042 | 2018-05-07 19:00 | 20.548 | 219.045 |  |  | 19 | -1.548 | -75963.2438 |  |  | 0.5 | 8.3333 | -16855.4496 |  |  | 1642837.5 |  |  |  | 0 |  |  | 0
3043 | 2018-05-07 20:00 | 18.674 | 71.473 |  |  | 19 | 0.326 | 15997.4273 |  |  | 0.5 | 8.3333 | 3549.6619 |  |  | 536047.5 |  |  |  | 0 |  |  | 0
3044 | 2018-05-07 21:00 | 16.978 | 1.399 |  |  | 19 | 2.022 | 99223.3068 |  |  | 0.5 | 8.3333 | 22016.6144 |  |  | 10492.5 |  |  |  | 110747.4212 |  |  | 2.9902
3045 | 2018-05-07 22:00 | 16.02 | 0 |  |  | 16 | -0.02 | -981.4373 |  |  | 0.5 | 8.3333 | -217.7707 |  |  | 0 |  |  |  | 0 |  |  | 0
3046 | 2018-05-07 23:00 | 15.184 | 0 |  |  | 16 | 0.816 | 40042.6401 |  |  | 0.5 | 8.3333 | 8885.0432 |  |  | 0 |  |  |  | 48927.6833 |  |  | 1.321
3047 | 2018-05-08 | 14.443 | 0 |  |  | 16 | 1.557 | 76404.8905 |  |  | 0.5 | 8.3333 | 16953.4464 |  |  | 0 |  |  |  | 93358.3369 |  |  | 2.5207
3048 | 2018-05-08 01:00 | 13.821 | 0 |  |  | 16 | 2.179 | 106927.5893 |  |  | 0.5 | 8.3333 | 23726.1141 |  |  | 0 |  |  |  | 130653.7034 |  |  | 3.5276
3049 | 2018-05-08 02:00 | 13.279 | 0 |  |  | 16 | 2.721 | 133524.539 |  |  | 0.5 | 8.3333 | 29627.6992 |  |  | 0 |  |  |  | 163152.2382 |  |  | 4.4051
3050 | 2018-05-08 03:00 | 12.78 | 0 |  |  | 16 | 3.22 | 158011.3985 |  |  | 0.5 | 8.3333 | 35061.0773 |  |  | 0 |  |  |  | 193072.4759 |  |  | 5.213
3051 | 2018-05-08 04:00 | 12.278 | 0 |  |  | 16 | 3.722 | 182645.4737 |  |  | 0.5 | 8.3333 | 40527.1211 |  |  | 0 |  |  |  | 223172.5948 |  |  | 6.0257
3052 | 2018-05-08 05:00 | 11.796 | 0 |  |  | 16 | 4.204 | 206298.1116 |  |  | 0.5 | 8.3333 | 45775.3941 |  |  | 0 |  |  |  | 252073.5058 |  |  | 6.806
3053 | 2018-05-08 06:00 | 11.671 | 26.692 |  |  | 19 | 7.329 | 359647.6832 |  |  | 0.5 | 8.3333 | 79802.0608 |  |  | 200190 |  |  |  | 239259.744 |  |  | 6.46
3054 | 2018-05-08 07:00 | 12.81 | 151.757 |  |  | 19 | 6.19 | 303754.8314 |  |  | 0.5 | 8.3333 | 67400.0213 |  |  | 1138177.5 |  |  |  | 0 |  |  | 0
3055 | 2018-05-08 08:00 | 13.738 | 313.036 |  |  | 19 | 5.262 | 258216.1426 |  |  | 0.5 | 8.3333 | 57295.4624 |  |  | 2347770 |  |  |  | 0 |  |  | 0
3056 | 2018-05-08 09:00 | 15.047 | 476.298 |  |  | 19 | 3.953 | 193981.074 |  |  | 0.5 | 8.3333 | 43042.3723 |  |  | 3572235 |  |  |  | 0 |  |  | 0
3057 | 2018-05-08 10:00 | 16.905 | 623.427 |  |  | 19 | 2.095 | 102805.5528 |  |  | 0.5 | 8.3333 | 22811.4773 |  |  | 4675702.5 |  |  |  | 0 |  |  | 0
3058 | 2018-05-08 11:00 | 18.825 | 740.79 |  |  | 19 | 0.175 | 8587.576 |  |  | 0.5 | 8.3333 | 1905.4933 |  |  | 5555925 |  |  |  | 0 |  |  | 0
3059 | 2018-05-08 12:00 | 20.26 | 818.451 |  |  | 19 | -1.26 | -61830.5473 |  |  | 0.5 | 8.3333 | -13719.552 |  |  | 6138382.5 |  |  |  | 0 |  |  | 0
3060 | 2018-05-08 13:00 | 21.223 | 850.569 |  |  | 19 | -2.223 | -109086.7512 |  |  | 0.5 | 8.3333 | -24205.2096 |  |  | 6379267.5 |  |  |  | 0 |  |  | 0
3061 | 2018-05-08 14:00 | 22.013 | 834.485 |  |  | 19 | -3.013 | -147853.5229 |  |  | 0.5 | 8.3333 | -32807.1509 |  |  | 6258637.5 |  |  |  | 0 |  |  | 0
3062 | 2018-05-08 15:00 | 22.643 | 772.512 |  |  | 19 | -3.643 | -178768.7965 |  |  | 0.5 | 8.3333 | -39666.9269 |  |  | 5793840 |  |  |  | 0 |  |  | 0
3063 | 2018-05-08 16:00 | 23.096 | 669.54 |  |  | 19 | -4.096 | -200998.3504 |  |  | 0.5 | 8.3333 | -44599.4325 |  |  | 5021550 |  |  |  | 0 |  |  | 0
3064 | 2018-05-08 17:00 | 23.29 | 533.777 |  |  | 19 | -4.29 | -210518.2918 |  |  | 0.5 | 8.3333 | -46711.808 |  |  | 4003327.5 |  |  |  | 0 |  |  | 0
3065 | 2018-05-08 18:00 | 23.314 | 377.354 |  |  | 19 | -4.314 | -211696.0166 |  |  | 0.5 | 8.3333 | -46973.1328 |  |  | 2830155 |  |  |  | 0 |  |  | 0
3066 | 2018-05-08 19:00 | 22.443 | 215.003 |  |  | 19 | -3.443 | -168954.424 |  |  | 0.5 | 8.3333 | -37489.2203 |  |  | 1612522.5 |  |  |  | 0 |  |  | 0
3067 | 2018-05-08 20:00 | 20.54 | 70.76 |  |  | 19 | -1.54 | -75570.6689 |  |  | 0.5 | 8.3333 | -16768.3413 |  |  | 530700 |  |  |  | 0 |  |  | 0
3068 | 2018-05-08 21:00 | 18.403 | 1.675 |  |  | 19 | 0.597 | 29295.9022 |  |  | 0.5 | 8.3333 | 6500.4544 |  |  | 12562.5 |  |  |  | 23233.8566 |  |  | 0.62731
3069 | 2018-05-08 22:00 | 16.758 | 0 |  |  | 16 | -0.758 | -37196.4721 |  |  | 0.5 | 8.3333 | -8253.5083 |  |  | 0 |  |  |  | 0 |  |  | 0
3070 | 2018-05-08 23:00 | 15.866 | 0 |  |  | 16 | 0.134 | 6575.6296 |  |  | 0.5 | 8.3333 | 1459.0635 |  |  | 0 |  |  |  | 8034.6931 |  |  | 0.21694
3071 | 2018-05-09 | 15.389 | 0 |  |  | 16 | 0.611 | 29982.9082 |  |  | 0.5 | 8.3333 | 6652.8939 |  |  | 0 |  |  |  | 36635.8021 |  |  | 0.98917
3072 | 2018-05-09 01:00 | 14.895 | 0 |  |  | 16 | 1.105 | 54224.4085 |  |  | 0.5 | 8.3333 | 12031.8293 |  |  | 0 |  |  |  | 66256.2378 |  |  | 1.7889
3073 | 2018-05-09 02:00 | 13.991 | 0 |  |  | 16 | 2.009 | 98585.3726 |  |  | 0.5 | 8.3333 | 21875.0635 |  |  | 0 |  |  |  | 120460.436 |  |  | 3.2524
3074 | 2018-05-09 03:00 | 13.029 | 0 |  |  | 16 | 2.971 | 145792.5047 |  |  | 0.5 | 8.3333 | 32349.8325 |  |  | 0 |  |  |  | 178142.3372 |  |  | 4.8098
3075 | 2018-05-09 04:00 | 12.218 | 0 |  |  | 16 | 3.782 | 185589.7855 |  |  | 0.5 | 8.3333 | 41180.4331 |  |  | 0 |  |  |  | 226770.2186 |  |  | 6.1228
3076 | 2018-05-09 05:00 | 11.682 | 0 |  |  | 16 | 4.318 | 211892.304 |  |  | 0.5 | 8.3333 | 47016.6869 |  |  | 0 |  |  |  | 258908.9909 |  |  | 6.9905
3077 | 2018-05-09 06:00 | 11.577 | 26.565 |  |  | 19 | 7.423 | 364260.4383 |  |  | 0.5 | 8.3333 | 80825.5829 |  |  | 199237.5 |  |  |  | 245848.5212 |  |  | 6.6379
3078 | 2018-05-09 07:00 | 12.623 | 147.332 |  |  | 19 | 6.377 | 312931.2697 |  |  | 0.5 | 8.3333 | 69436.1771 |  |  | 1104990 |  |  |  | 0 |  |  | 0
3079 | 2018-05-09 08:00 | 13.36 | 304.893 |  |  | 19 | 5.64 | 276765.3068 |  |  | 0.5 | 8.3333 | 61411.328 |  |  | 2286697.5 |  |  |  | 0 |  |  | 0
3080 | 2018-05-09 09:00 | 14.19 | 465.214 |  |  | 19 | 4.81 | 236035.6605 |  |  | 0.5 | 8.3333 | 52373.8453 |  |  | 3489105 |  |  |  | 0 |  |  | 0
3081 | 2018-05-09 10:00 | 15.375 | 609.799 |  |  | 19 | 3.625 | 177885.503 |  |  | 0.5 | 8.3333 | 39470.9333 |  |  | 4573492.5 |  |  |  | 0 |  |  | 0
3082 | 2018-05-09 11:00 | 16.352 | 713.993 |  |  | 19 | 2.648 | 129942.293 |  |  | 0.5 | 8.3333 | 28832.8363 |  |  | 5354947.5 |  |  |  | 0 |  |  | 0
3083 | 2018-05-09 12:00 | 16.753 | 790.696 |  |  | 19 | 2.247 | 110264.4759 |  |  | 0.5 | 8.3333 | 24466.5344 |  |  | 5930220 |  |  |  | 0 |  |  | 0
3084 | 2018-05-09 13:00 | 16.849 | 823.133 |  |  | 19 | 2.151 | 105553.5771 |  |  | 0.5 | 8.3333 | 23421.2352 |  |  | 6173497.5 |  |  |  | 0 |  |  | 0
3085 | 2018-05-09 14:00 | 16.773 | 797.539 |  |  | 19 | 2.227 | 109283.0387 |  |  | 0.5 | 8.3333 | 24248.7637 |  |  | 5981542.5 |  |  |  | 0 |  |  | 0
3086 | 2018-05-09 15:00 | 16.56 | 738.004 |  |  | 19 | 2.44 | 119735.3455 |  |  | 0.5 | 8.3333 | 26568.0213 |  |  | 5535030 |  |  |  | 0 |  |  | 0
3087 | 2018-05-09 16:00 | 16.186 | 637.178 |  |  | 19 | 2.814 | 138088.2222 |  |  | 0.5 | 8.3333 | 30640.3328 |  |  | 4778835 |  |  |  | 0 |  |  | 0
3088 | 2018-05-09 17:00 | 15.598 | 502.622 |  |  | 19 | 3.402 | 166942.4776 |  |  | 0.5 | 8.3333 | 37042.7904 |  |  | 3769665 |  |  |  | 0 |  |  | 0
3089 | 2018-05-09 18:00 | 14.75 | 343.789 |  |  | 19 | 4.25 | 208555.4173 |  |  | 0.5 | 8.3333 | 46276.2667 |  |  | 2578417.5 |  |  |  | 0 |  |  | 0
3090 | 2018-05-09 19:00 | 13.775 | 185.867 |  |  | 19 | 5.225 | 256400.4837 |  |  | 0.5 | 8.3333 | 56892.5867 |  |  | 1394002.5 |  |  |  | 0 |  |  | 0
3091 | 2018-05-09 20:00 | 12.743 | 59.8 |  |  | 19 | 6.257 | 307042.6462 |  |  | 0.5 | 8.3333 | 68129.5531 |  |  | 448500 |  |  |  | 0 |  |  | 0
3092 | 2018-05-09 21:00 | 11.707 | 1.998 |  |  | 19 | 7.293 | 357881.0961 |  |  | 0.5 | 8.3333 | 79410.0736 |  |  | 14985 |  |  |  | 422306.1697 |  |  | 11.4023
3093 | 2018-05-09 22:00 | 11.235 | 0 |  |  | 16 | 4.765 | 233827.4267 |  |  | 0.5 | 8.3333 | 51883.8613 |  |  | 0 |  |  |  | 285711.2881 |  |  | 7.7142
3094 | 2018-05-09 23:00 | 10.973 | 0 |  |  | 16 | 5.027 | 246684.2548 |  |  | 0.5 | 8.3333 | 54736.6571 |  |  | 0 |  |  |  | 301420.9119 |  |  | 8.1384
3095 | 2018-05-10 | 10.878 | 0 |  |  | 16 | 5.122 | 251346.0818 |  |  | 0.5 | 8.3333 | 55771.0677 |  |  | 0 |  |  |  | 307117.1495 |  |  | 8.2922
3096 | 2018-05-10 01:00 | 10.775 | 0 |  |  | 16 | 5.225 | 256400.4837 |  |  | 0.5 | 8.3333 | 56892.5867 |  |  | 0 |  |  |  | 313293.0703 |  |  | 8.4589
3097 | 2018-05-10 02:00 | 10.603 | 0 |  |  | 16 | 5.397 | 264840.8441 |  |  | 0.5 | 8.3333 | 58765.4144 |  |  | 0 |  |  |  | 323606.2585 |  |  | 8.7374
3098 | 2018-05-10 03:00 | 10.426 | 0 |  |  | 16 | 5.574 | 273526.5638 |  |  | 0.5 | 8.3333 | 60692.6848 |  |  | 0 |  |  |  | 334219.2486 |  |  | 9.0239
3099 | 2018-05-10 04:00 | 10.24 | 0 |  |  | 16 | 5.76 | 282653.9303 |  |  | 0.5 | 8.3333 | 62717.952 |  |  | 0 |  |  |  | 345371.8823 |  |  | 9.325
3100 | 2018-05-10 05:00 | 10.087 | 0 |  |  | 16 | 5.913 | 290161.9253 |  |  | 0.5 | 8.3333 | 64383.8976 |  |  | 0 |  |  |  | 354545.8229 |  |  | 9.5727
3101 | 2018-05-10 06:00 | 10.227 | 25.096 |  |  | 19 | 8.773 | 430507.4532 |  |  | 0.5 | 8.3333 | 95525.1029 |  |  | 188220 |  |  |  | 337812.5562 |  |  | 9.1209
3102 | 2018-05-10 07:00 | 11.079 | 130.998 |  |  | 19 | 7.921 | 388698.226 |  |  | 0.5 | 8.3333 | 86248.0725 |  |  | 982485 |  |  |  | 0 |  |  | 0
3103 | 2018-05-10 08:00 | 11.875 | 253.532 |  |  | 19 | 7.125 | 349637.0232 |  |  | 0.5 | 8.3333 | 77580.8 |  |  | 1901490 |  |  |  | 0 |  |  | 0
3104 | 2018-05-10 09:00 | 12.528 | 348.518 |  |  | 19 | 6.472 | 317593.0967 |  |  | 0.5 | 8.3333 | 70470.5877 |  |  | 2613885 |  |  |  | 0 |  |  | 0
3105 | 2018-05-10 10:00 | 12.841 | 417.602 |  |  | 19 | 6.159 | 302233.6036 |  |  | 0.5 | 8.3333 | 67062.4768 |  |  | 3132015 |  |  |  | 0 |  |  | 0
3106 | 2018-05-10 11:00 | 12.905 | 476.591 |  |  | 19 | 6.095 | 299093.0044 |  |  | 0.5 | 8.3333 | 66365.6107 |  |  | 3574432.5 |  |  |  | 0 |  |  | 0
3107 | 2018-05-10 12:00 | 13.009 | 597.862 |  |  | 19 | 5.991 | 293989.5306 |  |  | 0.5 | 8.3333 | 65233.2032 |  |  | 4483965 |  |  |  | 0 |  |  | 0
3108 | 2018-05-10 13:00 | 13.17 | 691.875 |  |  | 19 | 5.83 | 286088.9607 |  |  | 0.5 | 8.3333 | 63480.1493 |  |  | 5189062.5 |  |  |  | 0 |  |  | 0
3109 | 2018-05-10 14:00 | 13.302 | 788.926 |  |  | 19 | 5.698 | 279611.4748 |  |  | 0.5 | 8.3333 | 62042.8629 |  |  | 5916945 |  |  |  | 0 |  |  | 0
3110 | 2018-05-10 15:00 | 13.193 | 744.323 |  |  | 19 | 5.807 | 284960.3079 |  |  | 0.5 | 8.3333 | 63229.7131 |  |  | 5582422.5 |  |  |  | 0 |  |  | 0
3111 | 2018-05-10 16:00 | 12.958 | 655.522 |  |  | 19 | 6.042 | 296492.1956 |  |  | 0.5 | 8.3333 | 65788.5184 |  |  | 4916415 |  |  |  | 0 |  |  | 0
3112 | 2018-05-10 17:00 | 12.681 | 524.52 |  |  | 19 | 6.319 | 310085.1017 |  |  | 0.5 | 8.3333 | 68804.6421 |  |  | 3933900 |  |  |  | 0 |  |  | 0
3113 | 2018-05-10 18:00 | 12.305 | 379.36 |  |  | 19 | 6.695 | 328536.1221 |  |  | 0.5 | 8.3333 | 72898.7307 |  |  | 2845200 |  |  |  | 0 |  |  | 0
3114 | 2018-05-10 19:00 | 11.747 | 222.806 |  |  | 19 | 7.253 | 355918.2216 |  |  | 0.5 | 8.3333 | 78974.5323 |  |  | 1671045 |  |  |  | 0 |  |  | 0
3115 | 2018-05-10 20:00 | 10.836 | 77.706 |  |  | 19 | 8.164 | 400622.6887 |  |  | 0.5 | 8.3333 | 88893.9861 |  |  | 582795 |  |  |  | 0 |  |  | 0
3116 | 2018-05-10 21:00 | 9.503 | 2.67 |  |  | 19 | 9.497 | 466035.482 |  |  | 0.5 | 8.3333 | 103408.4011 |  |  | 20025 |  |  |  | 549418.883 |  |  | 14.8343
3117 | 2018-05-10 22:00 | 9.091 | 0 |  |  | 16 | 6.909 | 339037.5008 |  |  | 0.5 | 8.3333 | 75228.8768 |  |  | 0 |  |  |  | 414266.3776 |  |  | 11.1852
3118 | 2018-05-10 23:00 | 8.865 | 0 |  |  | 16 | 7.135 | 350127.7418 |  |  | 0.5 | 8.3333 | 77689.6853 |  |  | 0 |  |  |  | 427817.4271 |  |  | 11.5511
3119 | 2018-05-11 | 8.731 | 0 |  |  | 16 | 7.269 | 356703.3714 |  |  | 0.5 | 8.3333 | 79148.7488 |  |  | 0 |  |  |  | 435852.1202 |  |  | 11.768
3120 | 2018-05-11 01:00 | 8.767 | 0 |  |  | 16 | 7.233 | 354936.7844 |  |  | 0.5 | 8.3333 | 78756.7616 |  |  | 0 |  |  |  | 433693.546 |  |  | 11.7097
3121 | 2018-05-11 02:00 | 8.707 | 0 |  |  | 16 | 7.293 | 357881.0961 |  |  | 0.5 | 8.3333 | 79410.0736 |  |  | 0 |  |  |  | 437291.1697 |  |  | 11.8069
3122 | 2018-05-11 03:00 | 8.504 | 0 |  |  | 16 | 7.496 | 367842.6843 |  |  | 0.5 | 8.3333 | 81620.4459 |  |  | 0 |  |  |  | 449463.1302 |  |  | 12.1355
3123 | 2018-05-11 04:00 | 8.262 | 0 |  |  | 16 | 7.738 | 379718.0751 |  |  | 0.5 | 8.3333 | 84255.4709 |  |  | 0 |  |  |  | 463973.5461 |  |  | 12.5273
3124 | 2018-05-11 05:00 | 7.822 | 0 |  |  | 16 | 8.178 | 401309.6948 |  |  | 0.5 | 8.3333 | 89046.4256 |  |  | 0 |  |  |  | 490356.1204 |  |  | 13.2396
3125 | 2018-05-11 06:00 | 7.684 | 32.962 |  |  | 19 | 11.316 | 555297.2006 |  |  | 0.5 | 8.3333 | 123214.6432 |  |  | 247215 |  |  |  | 431296.8438 |  |  | 11.645
3126 | 2018-05-11 07:00 | 8.767 | 162.253 |  |  | 19 | 10.233 | 502152.3731 |  |  | 0.5 | 8.3333 | 111422.3616 |  |  | 1216897.5 |  |  |  | 0 |  |  | 0
3127 | 2018-05-11 08:00 | 9.971 | 306.495 |  |  | 19 | 9.029 | 443069.8501 |  |  | 0.5 | 8.3333 | 98312.5675 |  |  | 2298712.5 |  |  |  | 0 |  |  | 0
3128 | 2018-05-11 09:00 | 11.11 | 439.593 |  |  | 19 | 7.89 | 387176.9983 |  |  | 0.5 | 8.3333 | 85910.528 |  |  | 3296947.5 |  |  |  | 0 |  |  | 0
3129 | 2018-05-11 10:00 | 12.114 | 583.273 |  |  | 19 | 6.886 | 337908.8479 |  |  | 0.5 | 8.3333 | 74978.4405 |  |  | 4374547.5 |  |  |  | 0 |  |  | 0
3130 | 2018-05-11 11:00 | 13.12 | 704.006 |  |  | 19 | 5.88 | 288542.5539 |  |  | 0.5 | 8.3333 | 64024.576 |  |  | 5280045 |  |  |  | 0 |  |  | 0
3131 | 2018-05-11 12:00 | 14.049 | 773.053 |  |  | 19 | 4.951 | 242954.7932 |  |  | 0.5 | 8.3333 | 53909.1285 |  |  | 5797897.5 |  |  |  | 0 |  |  | 0
3132 | 2018-05-11 13:00 | 14.841 | 807.973 |  |  | 19 | 4.159 | 204089.8778 |  |  | 0.5 | 8.3333 | 45285.4101 |  |  | 6059797.5 |  |  |  | 0 |  |  | 0
3133 | 2018-05-11 14:00 | 15.539 | 807.825 |  |  | 19 | 3.461 | 169837.7175 |  |  | 0.5 | 8.3333 | 37685.2139 |  |  | 6058687.5 |  |  |  | 0 |  |  | 0
3134 | 2018-05-11 15:00 | 16.152 | 759.139 |  |  | 19 | 2.848 | 139756.6655 |  |  | 0.5 | 8.3333 | 31010.5429 |  |  | 5693542.5 |  |  |  | 0 |  |  | 0
3135 | 2018-05-11 16:00 | 16.619 | 651.013 |  |  | 19 | 2.381 | 116840.1056 |  |  | 0.5 | 8.3333 | 25925.5979 |  |  | 4882597.5 |  |  |  | 0 |  |  | 0
3136 | 2018-05-11 17:00 | 16.728 | 491.983 |  |  | 19 | 2.272 | 111491.2725 |  |  | 0.5 | 8.3333 | 24738.7477 |  |  | 3689872.5 |  |  |  | 0 |  |  | 0
3137 | 2018-05-11 18:00 | 16.511 | 336.24 |  |  | 19 | 2.489 | 122139.8668 |  |  | 0.5 | 8.3333 | 27101.5595 |  |  | 2521800 |  |  |  | 0 |  |  | 0
3138 | 2018-05-11 19:00 | 15.983 | 198.287 |  |  | 19 | 3.017 | 148049.8104 |  |  | 0.5 | 8.3333 | 32850.7051 |  |  | 1487152.5 |  |  |  | 0 |  |  | 0
3139 | 2018-05-11 20:00 | 14.845 | 70.367 |  |  | 19 | 4.155 | 203893.5904 |  |  | 0.5 | 8.3333 | 45241.856 |  |  | 527752.5 |  |  |  | 0 |  |  | 0
3140 | 2018-05-11 21:00 | 13.564 | 2.955 |  |  | 19 | 5.436 | 266754.6467 |  |  | 0.5 | 8.3333 | 59190.0672 |  |  | 22162.5 |  |  |  | 303782.2139 |  |  | 8.2021
3141 | 2018-05-11 22:00 | 13.006 | 0 |  |  | 16 | 2.994 | 146921.1575 |  |  | 0.5 | 8.3333 | 32600.2688 |  |  | 0 |  |  |  | 179521.4263 |  |  | 4.8471
3142 | 2018-05-11 23:00 | 12.561 | 0 |  |  | 16 | 3.439 | 168758.1365 |  |  | 0.5 | 8.3333 | 37445.6661 |  |  | 0 |  |  |  | 206203.8026 |  |  | 5.5675
3143 | 2018-05-12 | 12.066 | 0 |  |  | 16 | 3.934 | 193048.7086 |  |  | 0.5 | 8.3333 | 42835.4901 |  |  | 0 |  |  |  | 235884.1988 |  |  | 6.3689
3144 | 2018-05-12 01:00 | 11.57 | 0 |  |  | 16 | 4.43 | 217388.3526 |  |  | 0.5 | 8.3333 | 48236.2027 |  |  | 0 |  |  |  | 265624.5553 |  |  | 7.1719
3145 | 2018-05-12 02:00 | 11.21 | 0 |  |  | 16 | 4.79 | 235054.2233 |  |  | 0.5 | 8.3333 | 52156.0747 |  |  | 0 |  |  |  | 287210.298 |  |  | 7.7547
3146 | 2018-05-12 03:00 | 10.961 | 0 |  |  | 16 | 5.039 | 247273.1172 |  |  | 0.5 | 8.3333 | 54867.3195 |  |  | 0 |  |  |  | 302140.4366 |  |  | 8.1578
3147 | 2018-05-12 04:00 | 10.871 | 0 |  |  | 16 | 5.129 | 251689.5848 |  |  | 0.5 | 8.3333 | 55847.2875 |  |  | 0 |  |  |  | 307536.8723 |  |  | 8.3035
3148 | 2018-05-12 05:00 | 10.907 | 0 |  |  | 16 | 5.093 | 249922.9978 |  |  | 0.5 | 8.3333 | 55455.3003 |  |  | 0 |  |  |  | 305378.298 |  |  | 8.2452
3149 | 2018-05-12 06:00 | 11.166 | 16.988 |  |  | 19 | 7.834 | 384428.974 |  |  | 0.5 | 8.3333 | 85300.7701 |  |  | 127410 |  |  |  | 342319.7441 |  |  | 9.2426
3150 | 2018-05-12 07:00 | 11.933 | 65.226 |  |  | 19 | 7.067 | 346790.8551 |  |  | 0.5 | 8.3333 | 76949.2651 |  |  | 489195 |  |  |  | 0 |  |  | 0
3151 | 2018-05-12 08:00 | 12.698 | 138.839 |  |  | 19 | 6.302 | 309250.88 |  |  | 0.5 | 8.3333 | 68619.5371 |  |  | 1041292.5 |  |  |  | 0 |  |  | 0
3152 | 2018-05-12 09:00 | 13.495 | 314.916 |  |  | 19 | 5.505 | 270140.6053 |  |  | 0.5 | 8.3333 | 59941.376 |  |  | 2361870 |  |  |  | 0 |  |  | 0
3153 | 2018-05-12 10:00 | 14.953 | 565.878 |  |  | 19 | 4.047 | 198593.8292 |  |  | 0.5 | 8.3333 | 44065.8944 |  |  | 4244085 |  |  |  | 0 |  |  | 0
3154 | 2018-05-12 11:00 | 16.965 | 725.064 |  |  | 19 | 2.035 | 99861.241 |  |  | 0.5 | 8.3333 | 22158.1653 |  |  | 5437980 |  |  |  | 0 |  |  | 0
3155 | 2018-05-12 12:00 | 18.067 | 807.861 |  |  | 19 | 0.933 | 45784.0481 |  |  | 0.5 | 8.3333 | 10159.0016 |  |  | 6058957.5 |  |  |  | 0 |  |  | 0
3156 | 2018-05-12 13:00 | 18.754 | 836.05 |  |  | 19 | 0.246 | 12071.6783 |  |  | 0.5 | 8.3333 | 2678.5792 |  |  | 6270375 |  |  |  | 0 |  |  | 0
3157 | 2018-05-12 14:00 | 19.316 | 815.223 |  |  | 19 | -0.316 | -15506.7087 |  |  | 0.5 | 8.3333 | -3440.7765 |  |  | 6114172.5 |  |  |  | 0 |  |  | 0
3158 | 2018-05-12 15:00 | 19.66 | 758.205 |  |  | 19 | -0.66 | -32387.4295 |  |  | 0.5 | 8.3333 | -7186.432 |  |  | 5686537.5 |  |  |  | 0 |  |  | 0
3159 | 2018-05-12 16:00 | 19.775 | 632.849 |  |  | 19 | -0.775 | -38030.6937 |  |  | 0.5 | 8.3333 | -8438.6133 |  |  | 4746367.5 |  |  |  | 0 |  |  | 0
3160 | 2018-05-12 17:00 | 19.451 | 334.687 |  |  | 19 | -0.451 | -22131.4102 |  |  | 0.5 | 8.3333 | -4910.7285 |  |  | 2510152.5 |  |  |  | 0 |  |  | 0
3161 | 2018-05-12 18:00 | 18.593 | 152.961 |  |  | 19 | 0.407 | 19972.2482 |  |  | 0.5 | 8.3333 | 4431.6331 |  |  | 1147207.5 |  |  |  | 0 |  |  | 0
3162 | 2018-05-12 19:00 | 17.363 | 70.066 |  |  | 19 | 1.637 | 80330.6396 |  |  | 0.5 | 8.3333 | 17824.5291 |  |  | 525495 |  |  |  | 0 |  |  | 0
3163 | 2018-05-12 20:00 | 16.382 | 36.667 |  |  | 19 | 2.618 | 128470.1371 |  |  | 0.5 | 8.3333 | 28506.1803 |  |  | 275002.5 |  |  |  | 0 |  |  | 0
3164 | 2018-05-12 21:00 | 15.527 | 2.737 |  |  | 19 | 3.473 | 170426.5799 |  |  | 0.5 | 8.3333 | 37815.8763 |  |  | 20527.5 |  |  |  | 187714.9561 |  |  | 5.0683
3165 | 2018-05-12 22:00 | 15.237 | 0 |  |  | 16 | 0.763 | 37441.8314 |  |  | 0.5 | 8.3333 | 8307.9509 |  |  | 0 |  |  |  | 45749.7823 |  |  | 1.2352
3166 | 2018-05-12 23:00 | 14.83 | 0 |  |  | 16 | 1.17 | 57414.0796 |  |  | 0.5 | 8.3333 | 12739.584 |  |  | 0 |  |  |  | 70153.6636 |  |  | 1.8941
3167 | 2018-05-13 | 14.269 | 0 |  |  | 16 | 1.731 | 84943.3947 |  |  | 0.5 | 8.3333 | 18848.0512 |  |  | 0 |  |  |  | 103791.4459 |  |  | 2.8024
3168 | 2018-05-13 01:00 | 13.768 | 0 |  |  | 16 | 2.232 | 109528.398 |  |  | 0.5 | 8.3333 | 24303.2064 |  |  | 0 |  |  |  | 133831.6044 |  |  | 3.6135
3169 | 2018-05-13 02:00 | 13.401 | 0 |  |  | 16 | 2.599 | 127537.7717 |  |  | 0.5 | 8.3333 | 28299.2981 |  |  | 0 |  |  |  | 155837.0698 |  |  | 4.2076
3170 | 2018-05-13 03:00 | 13.078 | 0 |  |  | 16 | 2.922 | 143387.9834 |  |  | 0.5 | 8.3333 | 31816.2944 |  |  | 0 |  |  |  | 175204.2778 |  |  | 4.7305
3171 | 2018-05-13 04:00 | 12.709 | 0 |  |  | 16 | 3.291 | 161495.5008 |  |  | 0.5 | 8.3333 | 35834.1632 |  |  | 0 |  |  |  | 197329.664 |  |  | 5.3279
3172 | 2018-05-13 05:00 | 12.305 | 0 |  |  | 16 | 3.695 | 181320.5334 |  |  | 0.5 | 8.3333 | 40233.1307 |  |  | 0 |  |  |  | 221553.6641 |  |  | 5.9819
3173 | 2018-05-13 06:00 | 12.122 | 14.45 |  |  | 19 | 6.878 | 337516.273 |  |  | 0.5 | 8.3333 | 74891.3323 |  |  | 108375 |  |  |  | 304032.6053 |  |  | 8.2089
3174 | 2018-05-13 07:00 | 12.356 | 82.346 |  |  | 19 | 6.644 | 326033.4571 |  |  | 0.5 | 8.3333 | 72343.4155 |  |  | 617595 |  |  |  | 0 |  |  | 0
3175 | 2018-05-13 08:00 | 12.511 | 186.796 |  |  | 19 | 6.489 | 318427.3184 |  |  | 0.5 | 8.3333 | 70655.6928 |  |  | 1400970 |  |  |  | 0 |  |  | 0
3176 | 2018-05-13 09:00 | 12.596 | 219.585 |  |  | 19 | 6.404 | 314256.21 |  |  | 0.5 | 8.3333 | 69730.1675 |  |  | 1646887.5 |  |  |  | 0 |  |  | 0
3177 | 2018-05-13 10:00 | 12.512 | 235.679 |  |  | 19 | 6.488 | 318378.2465 |  |  | 0.5 | 8.3333 | 70644.8043 |  |  | 1767592.5 |  |  |  | 0 |  |  | 0
3178 | 2018-05-13 11:00 | 12.297 | 257.789 |  |  | 19 | 6.703 | 328928.697 |  |  | 0.5 | 8.3333 | 72985.8389 |  |  | 1933417.5 |  |  |  | 0 |  |  | 0
3179 | 2018-05-13 12:00 | 12.092 | 214.108 |  |  | 19 | 6.908 | 338988.4289 |  |  | 0.5 | 8.3333 | 75217.9883 |  |  | 1605810 |  |  |  | 0 |  |  | 0
3180 | 2018-05-13 13:00 | 11.908 | 194.948 |  |  | 19 | 7.092 | 348017.6517 |  |  | 0.5 | 8.3333 | 77221.4784 |  |  | 1462110 |  |  |  | 0 |  |  | 0
3181 | 2018-05-13 14:00 | 11.751 | 175.995 |  |  | 19 | 7.249 | 355721.9342 |  |  | 0.5 | 8.3333 | 78930.9781 |  |  | 1319962.5 |  |  |  | 0 |  |  | 0
3182 | 2018-05-13 15:00 | 11.688 | 161.289 |  |  | 19 | 7.312 | 358813.4615 |  |  | 0.5 | 8.3333 | 79616.9557 |  |  | 1209667.5 |  |  |  | 0 |  |  | 0
3183 | 2018-05-13 16:00 | 11.656 | 139.595 |  |  | 19 | 7.344 | 360383.7611 |  |  | 0.5 | 8.3333 | 79965.3888 |  |  | 1046962.5 |  |  |  | 0 |  |  | 0
3184 | 2018-05-13 17:00 | 11.642 | 118.262 |  |  | 19 | 7.358 | 361070.7672 |  |  | 0.5 | 8.3333 | 80117.8283 |  |  | 886965 |  |  |  | 0 |  |  | 0
3185 | 2018-05-13 18:00 | 11.591 | 93.148 |  |  | 19 | 7.409 | 363573.4322 |  |  | 0.5 | 8.3333 | 80673.1435 |  |  | 698610 |  |  |  | 0 |  |  | 0
3186 | 2018-05-13 19:00 | 11.417 | 53.999 |  |  | 19 | 7.583 | 372111.9364 |  |  | 0.5 | 8.3333 | 82567.7483 |  |  | 404992.5 |  |  |  | 49687.1846 |  |  | 1.3416
3187 | 2018-05-13 20:00 | 11.168 | 21.199 |  |  | 19 | 7.832 | 384330.8302 |  |  | 0.5 | 8.3333 | 85278.9931 |  |  | 158992.5 |  |  |  | 310617.3233 |  |  | 8.3867
3188 | 2018-05-13 21:00 | 10.927 | 1.542 |  |  | 19 | 8.073 | 396157.1492 |  |  | 0.5 | 8.3333 | 87903.1296 |  |  | 11565 |  |  |  | 472495.2788 |  |  | 12.7574
3189 | 2018-05-13 22:00 | 10.831 | 0 |  |  | 16 | 5.169 | 253652.4593 |  |  | 0.5 | 8.3333 | 56282.8288 |  |  | 0 |  |  |  | 309935.2881 |  |  | 8.3683
3190 | 2018-05-13 23:00 | 10.784 | 0 |  |  | 16 | 5.216 | 255958.8369 |  |  | 0.5 | 8.3333 | 56794.5899 |  |  | 0 |  |  |  | 312753.4268 |  |  | 8.4443
3191 | 2018-05-14 | 10.773 | 0 |  |  | 16 | 5.227 | 256498.6274 |  |  | 0.5 | 8.3333 | 56914.3637 |  |  | 0 |  |  |  | 313412.9911 |  |  | 8.4622
3192 | 2018-05-14 01:00 | 10.845 | 0 |  |  | 16 | 5.155 | 252965.4533 |  |  | 0.5 | 8.3333 | 56130.3893 |  |  | 0 |  |  |  | 309095.8426 |  |  | 8.3456
3193 | 2018-05-14 02:00 | 10.926 | 0 |  |  | 16 | 5.074 | 248990.6324 |  |  | 0.5 | 8.3333 | 55248.4181 |  |  | 0 |  |  |  | 304239.0505 |  |  | 8.2145
3194 | 2018-05-14 03:00 | 10.968 | 0 |  |  | 16 | 5.032 | 246929.6141 |  |  | 0.5 | 8.3333 | 54791.0997 |  |  | 0 |  |  |  | 301720.7138 |  |  | 8.1465
3195 | 2018-05-14 04:00 | 10.983 | 0 |  |  | 16 | 5.017 | 246193.5362 |  |  | 0.5 | 8.3333 | 54627.7717 |  |  | 0 |  |  |  | 300821.3079 |  |  | 8.1222
3196 | 2018-05-14 05:00 | 10.902 | 0.001 |  |  | 19 | 8.098 | 397383.9458 |  |  | 0.5 | 8.3333 | 88175.3429 |  |  | 7.5 |  |  |  | 485551.7887 |  |  | 13.1099
3197 | 2018-05-14 06:00 | 10.963 | 23.925 |  |  | 19 | 8.037 | 394390.5621 |  |  | 0.5 | 8.3333 | 87511.1424 |  |  | 179437.5 |  |  |  | 302464.2045 |  |  | 8.1665
3198 | 2018-05-14 07:00 | 11.443 | 135.664 |  |  | 19 | 7.557 | 370836.0679 |  |  | 0.5 | 8.3333 | 82284.6464 |  |  | 1017480 |  |  |  | 0 |  |  | 0
3199 | 2018-05-14 08:00 | 12.332 | 293.034 |  |  | 19 | 6.668 | 327211.1818 |  |  | 0.5 | 8.3333 | 72604.7403 |  |  | 2197755 |  |  |  | 0 |  |  | 0
3200 | 2018-05-14 09:00 | 13.49 | 462.26 |  |  | 19 | 5.51 | 270385.9646 |  |  | 0.5 | 8.3333 | 59995.8187 |  |  | 3466950 |  |  |  | 0 |  |  | 0
3201 | 2018-05-14 10:00 | 14.674 | 613.75 |  |  | 19 | 4.326 | 212284.8789 |  |  | 0.5 | 8.3333 | 47103.7952 |  |  | 4603125 |  |  |  | 0 |  |  | 0
3202 | 2018-05-14 11:00 | 15.675 | 723.597 |  |  | 19 | 3.325 | 163163.9441 |  |  | 0.5 | 8.3333 | 36204.3733 |  |  | 5426977.5 |  |  |  | 0 |  |  | 0
3203 | 2018-05-14 12:00 | 16.586 | 807.352 |  |  | 19 | 2.414 | 118459.477 |  |  | 0.5 | 8.3333 | 26284.9195 |  |  | 6055140 |  |  |  | 0 |  |  | 0
3204 | 2018-05-14 13:00 | 17.406 | 848.012 |  |  | 19 | 1.594 | 78220.5495 |  |  | 0.5 | 8.3333 | 17356.3221 |  |  | 6360090 |  |  |  | 0 |  |  | 0
3205 | 2018-05-14 14:00 | 18.106 | 831.565 |  |  | 19 | 0.894 | 43870.2454 |  |  | 0.5 | 8.3333 | 9734.3488 |  |  | 6236737.5 |  |  |  | 0 |  |  | 0
3206 | 2018-05-14 15:00 | 18.619 | 774.093 |  |  | 19 | 0.381 | 18696.3798 |  |  | 0.5 | 8.3333 | 4148.5312 |  |  | 5805697.5 |  |  |  | 0 |  |  | 0
3207 | 2018-05-14 16:00 | 18.791 | 675.055 |  |  | 19 | 0.209 | 10256.0193 |  |  | 0.5 | 8.3333 | 2275.7035 |  |  | 5062912.5 |  |  |  | 0 |  |  | 0
3208 | 2018-05-14 17:00 | 18.51 | 534.51 |  |  | 19 | 0.49 | 24045.2128 |  |  | 0.5 | 8.3333 | 5335.3813 |  |  | 4008825 |  |  |  | 0 |  |  | 0
3209 | 2018-05-14 18:00 | 17.663 | 384.025 |  |  | 19 | 1.337 | 65609.0807 |  |  | 0.5 | 8.3333 | 14557.9691 |  |  | 2880187.5 |  |  |  | 0 |  |  | 0
3210 | 2018-05-14 19:00 | 16.367 | 226.867 |  |  | 19 | 2.633 | 129206.215 |  |  | 0.5 | 8.3333 | 28669.5083 |  |  | 1701502.5 |  |  |  | 0 |  |  | 0
3211 | 2018-05-14 20:00 | 15.032 | 84.659 |  |  | 19 | 3.968 | 194717.152 |  |  | 0.5 | 8.3333 | 43205.7003 |  |  | 634942.5 |  |  |  | 0 |  |  | 0
3212 | 2018-05-14 21:00 | 14.048 | 4.742 |  |  | 19 | 4.952 | 243003.8651 |  |  | 0.5 | 8.3333 | 53920.0171 |  |  | 35565 |  |  |  | 261358.8821 |  |  | 7.0567
3213 | 2018-05-14 22:00 | 13.667 | 0 |  |  | 16 | 2.333 | 114484.6561 |  |  | 0.5 | 8.3333 | 25402.9483 |  |  | 0 |  |  |  | 139887.6044 |  |  | 3.777
3214 | 2018-05-14 23:00 | 13.3 | 0 |  |  | 16 | 2.7 | 132494.0298 |  |  | 0.5 | 8.3333 | 29399.04 |  |  | 0 |  |  |  | 161893.0698 |  |  | 4.3711
3215 | 2018-05-15 | 12.89 | 0 |  |  | 16 | 3.11 | 152613.4936 |  |  | 0.5 | 8.3333 | 33863.3387 |  |  | 0 |  |  |  | 186476.8323 |  |  | 5.0349
3216 | 2018-05-15 01:00 | 12.545 | 0 |  |  | 16 | 3.455 | 169543.2863 |  |  | 0.5 | 8.3333 | 37619.8827 |  |  | 0 |  |  |  | 207163.169 |  |  | 5.5934
3217 | 2018-05-15 02:00 | 12.336 | 0 |  |  | 16 | 3.664 | 179799.3057 |  |  | 0.5 | 8.3333 | 39895.5861 |  |  | 0 |  |  |  | 219694.8918 |  |  | 5.9318
3218 | 2018-05-15 03:00 | 12.228 | 0 |  |  | 16 | 3.772 | 185099.0669 |  |  | 0.5 | 8.3333 | 41071.5477 |  |  | 0 |  |  |  | 226170.6146 |  |  | 6.1066
3219 | 2018-05-15 04:00 | 12.121 | 0 |  |  | 16 | 3.879 | 190349.7562 |  |  | 0.5 | 8.3333 | 42236.6208 |  |  | 0 |  |  |  | 232586.377 |  |  | 6.2798
3220 | 2018-05-15 05:00 | 11.94 | 0.008 |  |  | 19 | 7.06 | 346447.3521 |  |  | 0.5 | 8.3333 | 76873.0453 |  |  | 60 |  |  |  | 423260.3974 |  |  | 11.428
3221 | 2018-05-15 06:00 | 12.132 | 39.936 |  |  | 19 | 6.868 | 337025.5544 |  |  | 0.5 | 8.3333 | 74782.4469 |  |  | 299520 |  |  |  | 112288.0013 |  |  | 3.0318
3222 | 2018-05-15 07:00 | 13.068 | 170.613 |  |  | 19 | 5.932 | 291094.2907 |  |  | 0.5 | 8.3333 | 64590.7797 |  |  | 1279597.5 |  |  |  | 0 |  |  | 0
3223 | 2018-05-15 08:00 | 13.846 | 330.859 |  |  | 19 | 5.154 | 252916.3814 |  |  | 0.5 | 8.3333 | 56119.5008 |  |  | 2481442.5 |  |  |  | 0 |  |  | 0
3224 | 2018-05-15 09:00 | 15.187 | 490.573 |  |  | 19 | 3.813 | 187111.0132 |  |  | 0.5 | 8.3333 | 41517.9776 |  |  | 3679297.5 |  |  |  | 0 |  |  | 0
3225 | 2018-05-15 10:00 | 16.761 | 633.438 |  |  | 19 | 2.239 | 109871.901 |  |  | 0.5 | 8.3333 | 24379.4261 |  |  | 4750785 |  |  |  | 0 |  |  | 0
3226 | 2018-05-15 11:00 | 18.118 | 747.073 |  |  | 19 | 0.882 | 43281.3831 |  |  | 0.5 | 8.3333 | 9603.6864 |  |  | 5603047.5 |  |  |  | 0 |  |  | 0
3227 | 2018-05-15 12:00 | 19.058 | 822.705 |  |  | 19 | -0.058 | -2846.168 |  |  | 0.5 | 8.3333 | -631.5349 |  |  | 6170287.5 |  |  |  | 0 |  |  | 0
3228 | 2018-05-15 13:00 | 19.7 | 854.019 |  |  | 19 | -0.7 | -34350.304 |  |  | 0.5 | 8.3333 | -7621.9733 |  |  | 6405142.5 |  |  |  | 0 |  |  | 0
3229 | 2018-05-15 14:00 | 20.03 | 836.251 |  |  | 19 | -1.03 | -50544.0188 |  |  | 0.5 | 8.3333 | -11215.1893 |  |  | 6271882.5 |  |  |  | 0 |  |  | 0
3230 | 2018-05-15 15:00 | 19.931 | 776.639 |  |  | 19 | -0.931 | -45685.9044 |  |  | 0.5 | 8.3333 | -10137.2245 |  |  | 5824792.5 |  |  |  | 0 |  |  | 0
3231 | 2018-05-15 16:00 | 19.608 | 675.765 |  |  | 19 | -0.608 | -29835.6926 |  |  | 0.5 | 8.3333 | -6620.2283 |  |  | 5068237.5 |  |  |  | 0 |  |  | 0
3232 | 2018-05-15 17:00 | 19.16 | 542.851 |  |  | 19 | -0.16 | -7851.4981 |  |  | 0.5 | 8.3333 | -1742.1653 |  |  | 4071382.5 |  |  |  | 0 |  |  | 0
3233 | 2018-05-15 18:00 | 18.349 | 389.47 |  |  | 19 | 0.651 | 31945.7827 |  |  | 0.5 | 8.3333 | 7088.4352 |  |  | 2921025 |  |  |  | 0 |  |  | 0
3234 | 2018-05-15 19:00 | 17.151 | 225.029 |  |  | 19 | 1.849 | 90733.8745 |  |  | 0.5 | 8.3333 | 20132.8981 |  |  | 1687717.5 |  |  |  | 0 |  |  | 0
3235 | 2018-05-15 20:00 | 15.676 | 86.393 |  |  | 19 | 3.324 | 163114.8723 |  |  | 0.5 | 8.3333 | 36193.4848 |  |  | 647947.5 |  |  |  | 0 |  |  | 0
3236 | 2018-05-15 21:00 | 14.177 | 5.438 |  |  | 19 | 4.823 | 236673.5948 |  |  | 0.5 | 8.3333 | 52515.3963 |  |  | 40785 |  |  |  | 248403.991 |  |  | 6.7069
3237 | 2018-05-15 22:00 | 13.237 | 0 |  |  | 16 | 2.763 | 135585.5572 |  |  | 0.5 | 8.3333 | 30085.0176 |  |  | 0 |  |  |  | 165670.5748 |  |  | 4.4731
3238 | 2018-05-15 23:00 | 12.595 | 0 |  |  | 16 | 3.405 | 167089.6932 |  |  | 0.5 | 8.3333 | 37075.456 |  |  | 0 |  |  |  | 204165.1492 |  |  | 5.5125
3239 | 2018-05-16 | 12.198 | 0 |  |  | 16 | 3.802 | 186571.2227 |  |  | 0.5 | 8.3333 | 41398.2037 |  |  | 0 |  |  |  | 227969.4265 |  |  | 6.1552
3240 | 2018-05-16 01:00 | 11.868 | 0 |  |  | 16 | 4.132 | 202764.9375 |  |  | 0.5 | 8.3333 | 44991.4197 |  |  | 0 |  |  |  | 247756.3572 |  |  | 6.6894
3241 | 2018-05-16 02:00 | 11.704 | 0 |  |  | 16 | 4.296 | 210812.723 |  |  | 0.5 | 8.3333 | 46777.1392 |  |  | 0 |  |  |  | 257589.8622 |  |  | 6.9549
3242 | 2018-05-16 03:00 | 11.605 | 0 |  |  | 16 | 4.395 | 215670.8374 |  |  | 0.5 | 8.3333 | 47855.104 |  |  | 0 |  |  |  | 263525.9414 |  |  | 7.1152
3243 | 2018-05-16 04:00 | 11.467 | 0 |  |  | 16 | 4.533 | 222442.7545 |  |  | 0.5 | 8.3333 | 49357.7216 |  |  | 0 |  |  |  | 271800.4761 |  |  | 7.3386
3244 | 2018-05-16 05:00 | 11.291 | 0.023 |  |  | 19 | 7.709 | 378294.9911 |  |  | 0.5 | 8.3333 | 83939.7035 |  |  | 172.5 |  |  |  | 462062.1946 |  |  | 12.4757
3245 | 2018-05-16 06:00 | 11.587 | 38.725 |  |  | 19 | 7.413 | 363769.7197 |  |  | 0.5 | 8.3333 | 80716.6976 |  |  | 290437.5 |  |  |  | 154048.9173 |  |  | 4.1593
3246 | 2018-05-16 07:00 | 12.35 | 147.61 |  |  | 19 | 6.65 | 326327.8883 |  |  | 0.5 | 8.3333 | 72408.7467 |  |  | 1107075 |  |  |  | 0 |  |  | 0
3247 | 2018-05-16 08:00 | 13.09 | 292.47 |  |  | 19 | 5.91 | 290014.7097 |  |  | 0.5 | 8.3333 | 64351.232 |  |  | 2193525 |  |  |  | 0 |  |  | 0
3248 | 2018-05-16 09:00 | 14.061 | 446.349 |  |  | 19 | 4.939 | 242365.9309 |  |  | 0.5 | 8.3333 | 53778.4661 |  |  | 3347617.5 |  |  |  | 0 |  |  | 0
3249 | 2018-05-16 10:00 | 14.953 | 552.675 |  |  | 19 | 4.047 | 198593.8292 |  |  | 0.5 | 8.3333 | 44065.8944 |  |  | 4145062.5 |  |  |  | 0 |  |  | 0
3250 | 2018-05-16 11:00 | 15.638 | 630.896 |  |  | 19 | 3.362 | 164979.6031 |  |  | 0.5 | 8.3333 | 36607.2491 |  |  | 4731720 |  |  |  | 0 |  |  | 0
3251 | 2018-05-16 12:00 | 16.147 | 711.431 |  |  | 19 | 2.853 | 140002.0249 |  |  | 0.5 | 8.3333 | 31064.9856 |  |  | 5335732.5 |  |  |  | 0 |  |  | 0
3252 | 2018-05-16 13:00 | 16.396 | 760.471 |  |  | 19 | 2.604 | 127783.131 |  |  | 0.5 | 8.3333 | 28353.7408 |  |  | 5703532.5 |  |  |  | 0 |  |  | 0
3253 | 2018-05-16 14:00 | 16.211 | 745.635 |  |  | 19 | 2.789 | 136861.4256 |  |  | 0.5 | 8.3333 | 30368.1195 |  |  | 5592262.5 |  |  |  | 0 |  |  | 0
3254 | 2018-05-16 15:00 | 15.713 | 698.216 |  |  | 19 | 3.287 | 161299.2134 |  |  | 0.5 | 8.3333 | 35790.6091 |  |  | 5236620 |  |  |  | 0 |  |  | 0
3255 | 2018-05-16 16:00 | 15.091 | 607.808 |  |  | 19 | 3.909 | 191821.9121 |  |  | 0.5 | 8.3333 | 42563.2768 |  |  | 4558560 |  |  |  | 0 |  |  | 0
3256 | 2018-05-16 17:00 | 14.357 | 458.286 |  |  | 19 | 4.643 | 227840.6594 |  |  | 0.5 | 8.3333 | 50555.4603 |  |  | 3437145 |  |  |  | 0 |  |  | 0
3257 | 2018-05-16 18:00 | 13.542 | 309.312 |  |  | 19 | 5.458 | 267834.2277 |  |  | 0.5 | 8.3333 | 59429.6149 |  |  | 2319840 |  |  |  | 0 |  |  | 0
3258 | 2018-05-16 19:00 | 12.717 | 174.722 |  |  | 19 | 6.283 | 308318.5146 |  |  | 0.5 | 8.3333 | 68412.6549 |  |  | 1310415 |  |  |  | 0 |  |  | 0
3259 | 2018-05-16 20:00 | 11.868 | 71.026 |  |  | 19 | 7.132 | 349980.5262 |  |  | 0.5 | 8.3333 | 77657.0197 |  |  | 532695 |  |  |  | 0 |  |  | 0
3260 | 2018-05-16 21:00 | 11.045 | 5.601 |  |  | 19 | 7.955 | 390366.6694 |  |  | 0.5 | 8.3333 | 86618.2827 |  |  | 42007.5 |  |  |  | 434977.452 |  |  | 11.7444
3261 | 2018-05-16 22:00 | 10.516 | 0 |  |  | 16 | 5.484 | 269110.0961 |  |  | 0.5 | 8.3333 | 59712.7168 |  |  | 0 |  |  |  | 328822.8129 |  |  | 8.8782
3262 | 2018-05-16 23:00 | 10.149 | 0 |  |  | 16 | 5.851 | 287119.4698 |  |  | 0.5 | 8.3333 | 63708.8085 |  |  | 0 |  |  |  | 350828.2784 |  |  | 9.4724
3263 | 2018-05-17 | 9.854 | 0 |  |  | 16 | 6.146 | 301595.6694 |  |  | 0.5 | 8.3333 | 66920.9259 |  |  | 0 |  |  |  | 368516.5953 |  |  | 9.9499
3264 | 2018-05-17 01:00 | 9.633 | 0 |  |  | 16 | 6.367 | 312440.5511 |  |  | 0.5 | 8.3333 | 69327.2917 |  |  | 0 |  |  |  | 381767.8428 |  |  | 10.3077
3265 | 2018-05-17 02:00 | 9.418 | 0 |  |  | 16 | 6.582 | 322991.0016 |  |  | 0.5 | 8.3333 | 71668.3264 |  |  | 0 |  |  |  | 394659.328 |  |  | 10.6558
3266 | 2018-05-17 03:00 | 9.207 | 0 |  |  | 16 | 6.793 | 333345.1647 |  |  | 0.5 | 8.3333 | 73965.8069 |  |  | 0 |  |  |  | 407310.9716 |  |  | 10.9974
3267 | 2018-05-17 04:00 | 8.958 | 0 |  |  | 16 | 7.042 | 345564.0585 |  |  | 0.5 | 8.3333 | 76677.0517 |  |  | 0 |  |  |  | 422241.1103 |  |  | 11.4005
3268 | 2018-05-17 05:00 | 8.681 | 0.062 |  |  | 19 | 10.319 | 506372.5533 |  |  | 0.5 | 8.3333 | 112358.7755 |  |  | 465 |  |  |  | 618266.3287 |  |  | 16.6932
3269 | 2018-05-17 06:00 | 8.764 | 44.31 |  |  | 19 | 10.236 | 502299.5886 |  |  | 0.5 | 8.3333 | 111455.0272 |  |  | 332325 |  |  |  | 281429.6158 |  |  | 7.5986
3270 | 2018-05-17 07:00 | 9.493 | 179.399 |  |  | 19 | 9.507 | 466526.2006 |  |  | 0.5 | 8.3333 | 103517.2864 |  |  | 1345492.5 |  |  |  | 0 |  |  | 0
3271 | 2018-05-17 08:00 | 10.268 | 340.325 |  |  | 19 | 8.732 | 428495.5068 |  |  | 0.5 | 8.3333 | 95078.6731 |  |  | 2552437.5 |  |  |  | 0 |  |  | 0
3272 | 2018-05-17 09:00 | 10.91 | 493.553 |  |  | 19 | 8.09 | 396991.3709 |  |  | 0.5 | 8.3333 | 88088.2347 |  |  | 3701647.5 |  |  |  | 0 |  |  | 0
3273 | 2018-05-17 10:00 | 11.466 | 614.944 |  |  | 19 | 7.534 | 369707.4151 |  |  | 0.5 | 8.3333 | 82034.2101 |  |  | 4612080 |  |  |  | 0 |  |  | 0
3274 | 2018-05-17 11:00 | 11.868 | 693.018 |  |  | 19 | 7.132 | 349980.5262 |  |  | 0.5 | 8.3333 | 77657.0197 |  |  | 5197635 |  |  |  | 0 |  |  | 0
3275 | 2018-05-17 12:00 | 12.141 | 764.029 |  |  | 19 | 6.859 | 336583.9076 |  |  | 0.5 | 8.3333 | 74684.4501 |  |  | 5730217.5 |  |  |  | 0 |  |  | 0
3276 | 2018-05-17 13:00 | 12.22 | 775.734 |  |  | 19 | 6.78 | 332707.2305 |  |  | 0.5 | 8.3333 | 73824.256 |  |  | 5818005 |  |  |  | 0 |  |  | 0
3277 | 2018-05-17 14:00 | 12.16 | 745.38 |  |  | 19 | 6.84 | 335651.5422 |  |  | 0.5 | 8.3333 | 74477.568 |  |  | 5590350 |  |  |  | 0 |  |  | 0
3278 | 2018-05-17 15:00 | 12.072 | 707.516 |  |  | 19 | 6.928 | 339969.8662 |  |  | 0.5 | 8.3333 | 75435.7589 |  |  | 5306370 |  |  |  | 0 |  |  | 0
3279 | 2018-05-17 16:00 | 11.942 | 648.042 |  |  | 19 | 7.058 | 346349.2083 |  |  | 0.5 | 8.3333 | 76851.2683 |  |  | 4860315 |  |  |  | 0 |  |  | 0
3280 | 2018-05-17 17:00 | 11.746 | 551.805 |  |  | 19 | 7.254 | 355967.2935 |  |  | 0.5 | 8.3333 | 78985.4208 |  |  | 4138537.5 |  |  |  | 0 |  |  | 0
3281 | 2018-05-17 18:00 | 11.388 | 407.677 |  |  | 19 | 7.612 | 373535.0204 |  |  | 0.5 | 8.3333 | 82883.5157 |  |  | 3057577.5 |  |  |  | 0 |  |  | 0
3282 | 2018-05-17 19:00 | 10.852 | 249.056 |  |  | 19 | 8.148 | 399837.5389 |  |  | 0.5 | 8.3333 | 88719.7696 |  |  | 1867920 |  |  |  | 0 |  |  | 0
3283 | 2018-05-17 20:00 | 10.155 | 99.386 |  |  | 19 | 8.845 | 434040.6274 |  |  | 0.5 | 8.3333 | 96309.0773 |  |  | 745395 |  |  |  | 0 |  |  | 0
3284 | 2018-05-17 21:00 | 9.219 | 7.493 |  |  | 19 | 9.781 | 479971.891 |  |  | 0.5 | 8.3333 | 106500.7445 |  |  | 56197.5 |  |  |  | 530275.1356 |  |  | 14.3174
3285 | 2018-05-17 22:00 | 8.715 | 0 |  |  | 16 | 7.285 | 357488.5212 |  |  | 0.5 | 8.3333 | 79322.9653 |  |  | 0 |  |  |  | 436811.4866 |  |  | 11.7939
3286 | 2018-05-17 23:00 | 8.394 | 0 |  |  | 16 | 7.606 | 373240.5892 |  |  | 0.5 | 8.3333 | 82818.1845 |  |  | 0 |  |  |  | 456058.7738 |  |  | 12.3136
3287 | 2018-05-18 | 8.069 | 0 |  |  | 16 | 7.931 | 389188.9447 |  |  | 0.5 | 8.3333 | 86356.9579 |  |  | 0 |  |  |  | 475545.9025 |  |  | 12.8397
3288 | 2018-05-18 01:00 | 7.762 | 0 |  |  | 16 | 8.238 | 404254.0066 |  |  | 0.5 | 8.3333 | 89699.7376 |  |  | 0 |  |  |  | 493953.7442 |  |  | 13.3368
3289 | 2018-05-18 02:00 | 7.492 | 0 |  |  | 16 | 8.508 | 417503.4096 |  |  | 0.5 | 8.3333 | 92639.6416 |  |  | 0 |  |  |  | 510143.0512 |  |  | 13.7739
3290 | 2018-05-18 03:00 | 7.323 | 0 |  |  | 16 | 8.677 | 425796.5544 |  |  | 0.5 | 8.3333 | 94479.8037 |  |  | 0 |  |  |  | 520276.3581 |  |  | 14.0475
3291 | 2018-05-18 04:00 | 7.31 | 0 |  |  | 16 | 8.69 | 426434.4886 |  |  | 0.5 | 8.3333 | 94621.3547 |  |  | 0 |  |  |  | 521055.8433 |  |  | 14.0685
3292 | 2018-05-18 05:00 | 7.493 | 0.103 |  |  | 19 | 11.507 | 564669.9264 |  |  | 0.5 | 8.3333 | 125294.3531 |  |  | 772.5 |  |  |  | 689191.7795 |  |  | 18.6082
3293 | 2018-05-18 06:00 | 8.268 | 29.797 |  |  | 19 | 10.732 | 526639.2326 |  |  | 0.5 | 8.3333 | 116855.7397 |  |  | 223477.5 |  |  |  | 420017.4724 |  |  | 11.3405
3294 | 2018-05-18 07:00 | 9.253 | 106.189 |  |  | 19 | 9.747 | 478303.4477 |  |  | 0.5 | 8.3333 | 106130.5344 |  |  | 796417.5 |  |  |  | 0 |  |  | 0
3295 | 2018-05-18 08:00 | 9.88 | 226.833 |  |  | 19 | 9.12 | 447535.3896 |  |  | 0.5 | 8.3333 | 99303.424 |  |  | 1701247.5 |  |  |  | 0 |  |  | 0
3296 | 2018-05-18 09:00 | 10.476 | 371.437 |  |  | 19 | 8.524 | 418288.5594 |  |  | 0.5 | 8.3333 | 92813.8581 |  |  | 2785777.5 |  |  |  | 0 |  |  | 0
3297 | 2018-05-18 10:00 | 11.096 | 519.775 |  |  | 19 | 7.904 | 387864.0044 |  |  | 0.5 | 8.3333 | 86062.9675 |  |  | 3898312.5 |  |  |  | 0 |  |  | 0
3298 | 2018-05-18 11:00 | 11.514 | 609.846 |  |  | 19 | 7.486 | 367351.9657 |  |  | 0.5 | 8.3333 | 81511.5605 |  |  | 4573845 |  |  |  | 0 |  |  | 0
3299 | 2018-05-18 12:00 | 11.763 | 687.435 |  |  | 19 | 7.237 | 355133.0718 |  |  | 0.5 | 8.3333 | 78800.3157 |  |  | 5155762.5 |  |  |  | 0 |  |  | 0
3300 | 2018-05-18 13:00 | 11.879 | 701.748 |  |  | 19 | 7.121 | 349440.7357 |  |  | 0.5 | 8.3333 | 77537.2459 |  |  | 5263110 |  |  |  | 0 |  |  | 0
3301 | 2018-05-18 14:00 | 11.902 | 657.532 |  |  | 19 | 7.098 | 348312.0829 |  |  | 0.5 | 8.3333 | 77286.8096 |  |  | 4931490 |  |  |  | 0 |  |  | 0
3302 | 2018-05-18 15:00 | 11.951 | 670.283 |  |  | 19 | 7.049 | 345907.5616 |  |  | 0.5 | 8.3333 | 76753.2715 |  |  | 5027122.5 |  |  |  | 0 |  |  | 0
3303 | 2018-05-18 16:00 | 11.853 | 594.1 |  |  | 19 | 7.147 | 350716.6041 |  |  | 0.5 | 8.3333 | 77820.3477 |  |  | 4455750 |  |  |  | 0 |  |  | 0
3304 | 2018-05-18 17:00 | 11.628 | 491.952 |  |  | 19 | 7.372 | 361757.7733 |  |  | 0.5 | 8.3333 | 80270.2677 |  |  | 3689640 |  |  |  | 0 |  |  | 0
3305 | 2018-05-18 18:00 | 11.276 | 363.573 |  |  | 19 | 7.724 | 379031.069 |  |  | 0.5 | 8.3333 | 84103.0315 |  |  | 2726797.5 |  |  |  | 0 |  |  | 0
3306 | 2018-05-18 19:00 | 10.769 | 227.525 |  |  | 19 | 8.231 | 403910.5035 |  |  | 0.5 | 8.3333 | 89623.5179 |  |  | 1706437.5 |  |  |  | 0 |  |  | 0
3307 | 2018-05-18 20:00 | 10.057 | 95.3 |  |  | 19 | 8.943 | 438849.6699 |  |  | 0.5 | 8.3333 | 97376.1536 |  |  | 714750 |  |  |  | 0 |  |  | 0
3308 | 2018-05-18 21:00 | 8.79 | 7.96 |  |  | 19 | 10.21 | 501023.7202 |  |  | 0.5 | 8.3333 | 111171.9253 |  |  | 59700 |  |  |  | 552495.6455 |  |  | 14.9174
3309 | 2018-05-18 22:00 | 8.141 | 0 |  |  | 16 | 7.859 | 385655.7705 |  |  | 0.5 | 8.3333 | 85572.9835 |  |  | 0 |  |  |  | 471228.754 |  |  | 12.7232
3310 | 2018-05-18 23:00 | 7.812 | 0 |  |  | 16 | 8.188 | 401800.4134 |  |  | 0.5 | 8.3333 | 89155.3109 |  |  | 0 |  |  |  | 490955.7244 |  |  | 13.2558
3311 | 2018-05-19 | 7.584 | 0 |  |  | 16 | 8.416 | 412988.7982 |  |  | 0.5 | 8.3333 | 91637.8965 |  |  | 0 |  |  |  | 504626.6947 |  |  | 13.6249
3312 | 2018-05-19 01:00 | 7.408 | 0 |  |  | 16 | 8.592 | 421625.446 |  |  | 0.5 | 8.3333 | 93554.2784 |  |  | 0 |  |  |  | 515179.7244 |  |  | 13.9099
3313 | 2018-05-19 02:00 | 7.304 | 0 |  |  | 16 | 8.696 | 426728.9198 |  |  | 0.5 | 8.3333 | 94686.6859 |  |  | 0 |  |  |  | 521415.6056 |  |  | 14.0782
3314 | 2018-05-19 03:00 | 7.398 | 0 |  |  | 16 | 8.602 | 422116.1647 |  |  | 0.5 | 8.3333 | 93663.1637 |  |  | 0 |  |  |  | 515779.3284 |  |  | 13.926
3315 | 2018-05-19 04:00 | 7.654 | 0 |  |  | 16 | 8.346 | 409553.7678 |  |  | 0.5 | 8.3333 | 90875.6992 |  |  | 0 |  |  |  | 500429.467 |  |  | 13.5116
3316 | 2018-05-19 05:00 | 7.873 | 0.13 |  |  | 19 | 11.127 | 546022.6185 |  |  | 0.5 | 8.3333 | 121156.7104 |  |  | 975 |  |  |  | 666204.3289 |  |  | 17.9875
3317 | 2018-05-19 06:00 | 8.397 | 32.223 |  |  | 19 | 10.603 | 520308.9623 |  |  | 0.5 | 8.3333 | 115451.1189 |  |  | 241672.5 |  |  |  | 394087.5813 |  |  | 10.6404
3318 | 2018-05-19 07:00 | 9.427 | 95.973 |  |  | 19 | 9.573 | 469764.9435 |  |  | 0.5 | 8.3333 | 104235.9296 |  |  | 719797.5 |  |  |  | 0 |  |  | 0
3319 | 2018-05-19 08:00 | 9.852 | 125.699 |  |  | 19 | 9.148 | 448909.4018 |  |  | 0.5 | 8.3333 | 99608.3029 |  |  | 942742.5 |  |  |  | 0 |  |  | 0
3320 | 2018-05-19 09:00 | 10.124 | 164.993 |  |  | 19 | 8.876 | 435561.8551 |  |  | 0.5 | 8.3333 | 96646.6219 |  |  | 1237447.5 |  |  |  | 0 |  |  | 0
3321 | 2018-05-19 10:00 | 10.399 | 168.83 |  |  | 19 | 8.601 | 422067.0928 |  |  | 0.5 | 8.3333 | 93652.2752 |  |  | 1266225 |  |  |  | 0 |  |  | 0
3322 | 2018-05-19 11:00 | 10.734 | 201.925 |  |  | 19 | 8.266 | 405628.0187 |  |  | 0.5 | 8.3333 | 90004.6165 |  |  | 1514437.5 |  |  |  | 0 |  |  | 0
3323 | 2018-05-19 12:00 | 11.22 | 292.905 |  |  | 19 | 7.78 | 381779.0934 |  |  | 0.5 | 8.3333 | 84712.7893 |  |  | 2196787.5 |  |  |  | 0 |  |  | 0
3324 | 2018-05-19 13:00 | 11.793 | 371.696 |  |  | 19 | 7.207 | 353660.9159 |  |  | 0.5 | 8.3333 | 78473.6597 |  |  | 2787720 |  |  |  | 0 |  |  | 0
3325 | 2018-05-19 14:00 | 12.24 | 365.184 |  |  | 19 | 6.76 | 331725.7932 |  |  | 0.5 | 8.3333 | 73606.4853 |  |  | 2738880 |  |  |  | 0 |  |  | 0
3326 | 2018-05-19 15:00 | 12.467 | 336.925 |  |  | 19 | 6.533 | 320586.4803 |  |  | 0.5 | 8.3333 | 71134.7883 |  |  | 2526937.5 |  |  |  | 0 |  |  | 0
3327 | 2018-05-19 16:00 | 12.546 | 292.647 |  |  | 19 | 6.454 | 316709.8032 |  |  | 0.5 | 8.3333 | 70274.5941 |  |  | 2194852.5 |  |  |  | 0 |  |  | 0
3328 | 2018-05-19 17:00 | 12.499 | 226.133 |  |  | 19 | 6.501 | 319016.1807 |  |  | 0.5 | 8.3333 | 70786.3552 |  |  | 1695997.5 |  |  |  | 0 |  |  | 0
3329 | 2018-05-19 18:00 | 12.372 | 166.179 |  |  | 19 | 6.628 | 325248.3073 |  |  | 0.5 | 8.3333 | 72169.1989 |  |  | 1246342.5 |  |  |  | 0 |  |  | 0
3330 | 2018-05-19 19:00 | 12.167 | 101.097 |  |  | 19 | 6.833 | 335308.0392 |  |  | 0.5 | 8.3333 | 74401.3483 |  |  | 758227.5 |  |  |  | 0 |  |  | 0
3331 | 2018-05-19 20:00 | 11.774 | 44.704 |  |  | 19 | 7.226 | 354593.2813 |  |  | 0.5 | 8.3333 | 78680.5419 |  |  | 335280 |  |  |  | 97993.8232 |  |  | 2.6458
3332 | 2018-05-19 21:00 | 10.877 | 4.898 |  |  | 19 | 8.123 | 398610.7423 |  |  | 0.5 | 8.3333 | 88447.5563 |  |  | 36735 |  |  |  | 450323.2986 |  |  | 12.1587
3333 | 2018-05-19 22:00 | 10.269 | 0 |  |  | 16 | 5.731 | 281230.8463 |  |  | 0.5 | 8.3333 | 62402.1845 |  |  | 0 |  |  |  | 343633.0308 |  |  | 9.2781
3334 | 2018-05-19 23:00 | 9.949 | 0 |  |  | 16 | 6.051 | 296933.8424 |  |  | 0.5 | 8.3333 | 65886.5152 |  |  | 0 |  |  |  | 362820.3576 |  |  | 9.7961
3335 | 2018-05-20 | 9.669 | 0 |  |  | 16 | 6.331 | 310673.964 |  |  | 0.5 | 8.3333 | 68935.3045 |  |  | 0 |  |  |  | 379609.2686 |  |  | 10.2495
3336 | 2018-05-20 01:00 | 9.426 | 0 |  |  | 16 | 6.574 | 322598.4267 |  |  | 0.5 | 8.3333 | 71581.2181 |  |  | 0 |  |  |  | 394179.6448 |  |  | 10.6429
3337 | 2018-05-20 02:00 | 9.209 | 0 |  |  | 16 | 6.791 | 333247.021 |  |  | 0.5 | 8.3333 | 73944.0299 |  |  | 0 |  |  |  | 407191.0508 |  |  | 10.9942
3338 | 2018-05-20 03:00 | 9.001 | 0 |  |  | 16 | 6.999 | 343453.9684 |  |  | 0.5 | 8.3333 | 76208.8448 |  |  | 0 |  |  |  | 419662.8132 |  |  | 11.3309
3339 | 2018-05-20 04:00 | 8.779 | 0 |  |  | 16 | 7.221 | 354347.922 |  |  | 0.5 | 8.3333 | 78626.0992 |  |  | 0 |  |  |  | 432974.0212 |  |  | 11.6903
3340 | 2018-05-20 05:00 | 8.527 | 0.278 |  |  | 19 | 10.473 | 513929.6202 |  |  | 0.5 | 8.3333 | 114035.6096 |  |  | 2085 |  |  |  | 625880.2298 |  |  | 16.8988
3341 | 2018-05-20 06:00 | 8.754 | 48.113 |  |  | 19 | 10.246 | 502790.3073 |  |  | 0.5 | 8.3333 | 111563.9125 |  |  | 360847.5 |  |  |  | 253506.7198 |  |  | 6.8447
3342 | 2018-05-20 07:00 | 10.116 | 174.95 |  |  | 19 | 8.884 | 435954.43 |  |  | 0.5 | 8.3333 | 96733.7301 |  |  | 1312125 |  |  |  | 0 |  |  | 0
3343 | 2018-05-20 08:00 | 11.01 | 336.513 |  |  | 19 | 7.99 | 392084.1846 |  |  | 0.5 | 8.3333 | 86999.3813 |  |  | 2523847.5 |  |  |  | 0 |  |  | 0
3344 | 2018-05-20 09:00 | 12.663 | 498.058 |  |  | 19 | 6.337 | 310968.3952 |  |  | 0.5 | 8.3333 | 69000.6357 |  |  | 3735435 |  |  |  | 0 |  |  | 0
3345 | 2018-05-20 10:00 | 14.242 | 642.948 |  |  | 19 | 4.758 | 233483.9237 |  |  | 0.5 | 8.3333 | 51807.6416 |  |  | 4822110 |  |  |  | 0 |  |  | 0
3346 | 2018-05-20 11:00 | 15.53 | 757.109 |  |  | 19 | 3.47 | 170279.3643 |  |  | 0.5 | 8.3333 | 37783.2107 |  |  | 5678317.5 |  |  |  | 0 |  |  | 0
3347 | 2018-05-20 12:00 | 16.575 | 834.971 |  |  | 19 | 2.425 | 118999.2675 |  |  | 0.5 | 8.3333 | 26404.6933 |  |  | 6262282.5 |  |  |  | 0 |  |  | 0
3348 | 2018-05-20 13:00 | 17.412 | 868.136 |  |  | 19 | 1.588 | 77926.1183 |  |  | 0.5 | 8.3333 | 17290.9909 |  |  | 6511020 |  |  |  | 0 |  |  | 0
3349 | 2018-05-20 14:00 | 18.084 | 838.012 |  |  | 19 | 0.916 | 44949.8264 |  |  | 0.5 | 8.3333 | 9973.8965 |  |  | 6285090 |  |  |  | 0 |  |  | 0
3350 | 2018-05-20 15:00 | 18.569 | 778.189 |  |  | 19 | 0.431 | 21149.9729 |  |  | 0.5 | 8.3333 | 4692.9579 |  |  | 5836417.5 |  |  |  | 0 |  |  | 0
3351 | 2018-05-20 16:00 | 18.826 | 677.841 |  |  | 19 | 0.174 | 8538.5041 |  |  | 0.5 | 8.3333 | 1894.6048 |  |  | 5083807.5 |  |  |  | 0 |  |  | 0
3352 | 2018-05-20 17:00 | 18.814 | 543.662 |  |  | 19 | 0.186 | 9127.3665 |  |  | 0.5 | 8.3333 | 2025.2672 |  |  | 4077465 |  |  |  | 0 |  |  | 0
3353 | 2018-05-20 18:00 | 18.508 | 388.958 |  |  | 19 | 0.492 | 24143.3565 |  |  | 0.5 | 8.3333 | 5357.1584 |  |  | 2917185 |  |  |  | 0 |  |  | 0
3354 | 2018-05-20 19:00 | 17.802 | 230.946 |  |  | 19 | 1.198 | 58788.0918 |  |  | 0.5 | 8.3333 | 13044.4629 |  |  | 1732095 |  |  |  | 0 |  |  | 0
3355 | 2018-05-20 20:00 | 16.596 | 93.29 |  |  | 19 | 2.404 | 117968.7584 |  |  | 0.5 | 8.3333 | 26176.0341 |  |  | 699675 |  |  |  | 0 |  |  | 0
3356 | 2018-05-20 21:00 | 15.396 | 8.815 |  |  | 19 | 3.604 | 176854.9939 |  |  | 0.5 | 8.3333 | 39242.2741 |  |  | 66112.5 |  |  |  | 149984.768 |  |  | 4.0496
3357 | 2018-05-20 22:00 | 15.06 | 0 |  |  | 16 | 0.94 | 46127.5511 |  |  | 0.5 | 8.3333 | 10235.2213 |  |  | 0 |  |  |  | 56362.7725 |  |  | 1.5218
3358 | 2018-05-20 23:00 | 14.72 | 0 |  |  | 16 | 1.28 | 62811.9845 |  |  | 0.5 | 8.3333 | 13937.3227 |  |  | 0 |  |  |  | 76749.3072 |  |  | 2.0722
3359 | 2018-05-21 | 14.112 | 0 |  |  | 16 | 1.888 | 92647.6772 |  |  | 0.5 | 8.3333 | 20557.5509 |  |  | 0 |  |  |  | 113205.2281 |  |  | 3.0565
3360 | 2018-05-21 01:00 | 13.31 | 0 |  |  | 16 | 2.69 | 132003.3112 |  |  | 0.5 | 8.3333 | 29290.1547 |  |  | 0 |  |  |  | 161293.4659 |  |  | 4.3549
3361 | 2018-05-21 02:00 | 12.688 | 0 |  |  | 16 | 3.312 | 162526.0099 |  |  | 0.5 | 8.3333 | 36062.8224 |  |  | 0 |  |  |  | 198588.8323 |  |  | 5.3619
3362 | 2018-05-21 03:00 | 12.124 | 0 |  |  | 16 | 3.876 | 190202.5406 |  |  | 0.5 | 8.3333 | 42203.9552 |  |  | 0 |  |  |  | 232406.4958 |  |  | 6.275
3363 | 2018-05-21 04:00 | 11.562 | 0 |  |  | 16 | 4.438 | 217780.9276 |  |  | 0.5 | 8.3333 | 48323.3109 |  |  | 0 |  |  |  | 266104.2385 |  |  | 7.1848
3364 | 2018-05-21 05:00 | 11.126 | 0.396 |  |  | 19 | 7.874 | 386391.8485 |  |  | 0.5 | 8.3333 | 85736.3115 |  |  | 2970 |  |  |  | 469158.1599 |  |  | 12.6673
3365 | 2018-05-21 06:00 | 11.241 | 47.112 |  |  | 19 | 7.759 | 380748.5842 |  |  | 0.5 | 8.3333 | 84484.1301 |  |  | 353340 |  |  |  | 111892.7144 |  |  | 3.0211
3366 | 2018-05-21 07:00 | 11.969 | 166.575 |  |  | 19 | 7.031 | 345024.2681 |  |  | 0.5 | 8.3333 | 76557.2779 |  |  | 1249312.5 |  |  |  | 0 |  |  | 0
3367 | 2018-05-21 08:00 | 12.862 | 291.87 |  |  | 19 | 6.138 | 301203.0945 |  |  | 0.5 | 8.3333 | 66833.8176 |  |  | 2189025 |  |  |  | 0 |  |  | 0
3368 | 2018-05-21 09:00 | 14.151 | 398.404 |  |  | 19 | 4.849 | 237949.4632 |  |  | 0.5 | 8.3333 | 52798.4981 |  |  | 2988030 |  |  |  | 0 |  |  | 0
3369 | 2018-05-21 10:00 | 15.482 | 497.317 |  |  | 19 | 3.518 | 172634.8137 |  |  | 0.5 | 8.3333 | 38305.8603 |  |  | 3729877.5 |  |  |  | 0 |  |  | 0
3370 | 2018-05-21 11:00 | 16.842 | 567.706 |  |  | 19 | 2.158 | 105897.0801 |  |  | 0.5 | 8.3333 | 23497.4549 |  |  | 4257795 |  |  |  | 0 |  |  | 0
3371 | 2018-05-21 12:00 | 18.165 | 664.166 |  |  | 19 | 0.835 | 40975.0055 |  |  | 0.5 | 8.3333 | 9091.9253 |  |  | 4981245 |  |  |  | 0 |  |  | 0
3372 | 2018-05-21 13:00 | 19.345 | 790.773 |  |  | 19 | -0.345 | -16929.7927 |  |  | 0.5 | 8.3333 | -3756.544 |  |  | 5930797.5 |  |  |  | 0 |  |  | 0
3373 | 2018-05-21 14:00 | 20.139 | 839.072 |  |  | 19 | -1.139 | -55892.8518 |  |  | 0.5 | 8.3333 | -12402.0395 |  |  | 6293040 |  |  |  | 0 |  |  | 0
3374 | 2018-05-21 15:00 | 20.568 | 786.692 |  |  | 19 | -1.568 | -76944.681 |  |  | 0.5 | 8.3333 | -17073.2203 |  |  | 5900190 |  |  |  | 0 |  |  | 0
3375 | 2018-05-21 16:00 | 20.755 | 680.641 |  |  | 19 | -1.755 | -86121.1194 |  |  | 0.5 | 8.3333 | -19109.376 |  |  | 5104807.5 |  |  |  | 0 |  |  | 0
3376 | 2018-05-21 17:00 | 20.637 | 526.677 |  |  | 19 | -1.637 | -80330.6396 |  |  | 0.5 | 8.3333 | -17824.5291 |  |  | 3950077.5 |  |  |  | 0 |  |  | 0
3377 | 2018-05-21 18:00 | 20.079 | 336.052 |  |  | 19 | -1.079 | -52948.5401 |  |  | 0.5 | 8.3333 | -11748.7275 |  |  | 2520390 |  |  |  | 0 |  |  | 0
3378 | 2018-05-21 19:00 | 19.12 | 164.723 |  |  | 19 | -0.12 | -5888.6235 |  |  | 0.5 | 8.3333 | -1306.624 |  |  | 1235422.5 |  |  |  | 0 |  |  | 0
3379 | 2018-05-21 20:00 | 18.023 | 59.166 |  |  | 19 | 0.977 | 47943.2101 |  |  | 0.5 | 8.3333 | 10638.0971 |  |  | 443745 |  |  |  | 0 |  |  | 0
3380 | 2018-05-21 21:00 | 17.091 | 6.33 |  |  | 19 | 1.909 | 93678.1863 |  |  | 0.5 | 8.3333 | 20786.2101 |  |  | 47475 |  |  |  | 66989.3964 |  |  | 1.8087
3381 | 2018-05-21 22:00 | 16.467 | 0 |  |  | 16 | -0.467 | -22916.56 |  |  | 0.5 | 8.3333 | -5084.9451 |  |  | 0 |  |  |  | 0 |  |  | 0
3382 | 2018-05-21 23:00 | 15.894 | 0 |  |  | 16 | 0.106 | 5201.6175 |  |  | 0.5 | 8.3333 | 1154.1845 |  |  | 0 |  |  |  | 6355.802 |  |  | 0.17161
3383 | 2018-05-22 | 15.284 | 0 |  |  | 16 | 0.716 | 35135.4538 |  |  | 0.5 | 8.3333 | 7796.1899 |  |  | 0 |  |  |  | 42931.6437 |  |  | 1.1592
3384 | 2018-05-22 01:00 | 14.738 | 0 |  |  | 16 | 1.262 | 61928.691 |  |  | 0.5 | 8.3333 | 13741.3291 |  |  | 0 |  |  |  | 75670.02 |  |  | 2.0431
3385 | 2018-05-22 02:00 | 14.266 | 0 |  |  | 16 | 1.734 | 85090.6103 |  |  | 0.5 | 8.3333 | 18880.7168 |  |  | 0 |  |  |  | 103971.3271 |  |  | 2.8072
3386 | 2018-05-22 03:00 | 13.871 | 0 |  |  | 16 | 2.129 | 104473.9961 |  |  | 0.5 | 8.3333 | 23181.6875 |  |  | 0 |  |  |  | 127655.6836 |  |  | 3.4467
3387 | 2018-05-22 04:00 | 13.501 | 0 |  |  | 16 | 2.499 | 122630.5854 |  |  | 0.5 | 8.3333 | 27210.4448 |  |  | 0 |  |  |  | 149841.0302 |  |  | 4.0457
3388 | 2018-05-22 05:00 | 13.237 | 0.409 |  |  | 19 | 5.763 | 282801.1459 |  |  | 0.5 | 8.3333 | 62750.6176 |  |  | 3067.5 |  |  |  | 342484.2635 |  |  | 9.2471
3389 | 2018-05-22 06:00 | 13.495 | 38.523 |  |  | 19 | 5.505 | 270140.6053 |  |  | 0.5 | 8.3333 | 59941.376 |  |  | 288922.5 |  |  |  | 41159.4813 |  |  | 1.1113
3390 | 2018-05-22 07:00 | 14.285 | 130.074 |  |  | 19 | 4.715 | 231373.8336 |  |  | 0.5 | 8.3333 | 51339.4347 |  |  | 975555 |  |  |  | 0 |  |  | 0
3391 | 2018-05-22 08:00 | 14.859 | 223.068 |  |  | 19 | 4.141 | 203206.5843 |  |  | 0.5 | 8.3333 | 45089.4165 |  |  | 1673010 |  |  |  | 0 |  |  | 0
3392 | 2018-05-22 09:00 | 15.768 | 307.085 |  |  | 19 | 3.232 | 158600.2609 |  |  | 0.5 | 8.3333 | 35191.7397 |  |  | 2303137.5 |  |  |  | 0 |  |  | 0
3393 | 2018-05-22 10:00 | 16.569 | 382.26 |  |  | 19 | 2.431 | 119293.6987 |  |  | 0.5 | 8.3333 | 26470.0245 |  |  | 2866950 |  |  |  | 0 |  |  | 0
3394 | 2018-05-22 11:00 | 17.327 | 460.89 |  |  | 19 | 1.673 | 82097.2266 |  |  | 0.5 | 8.3333 | 18216.5163 |  |  | 3456675 |  |  |  | 0 |  |  | 0
3395 | 2018-05-22 12:00 | 17.994 | 551.041 |  |  | 19 | 1.006 | 49366.2941 |  |  | 0.5 | 8.3333 | 10953.8645 |  |  | 4132807.5 |  |  |  | 0 |  |  | 0
3396 | 2018-05-22 13:00 | 18.376 | 564.818 |  |  | 19 | 0.624 | 30620.8424 |  |  | 0.5 | 8.3333 | 6794.4448 |  |  | 4236135 |  |  |  | 0 |  |  | 0
3397 | 2018-05-22 14:00 | 18.489 | 514.167 |  |  | 19 | 0.511 | 25075.7219 |  |  | 0.5 | 8.3333 | 5564.0405 |  |  | 3856252.5 |  |  |  | 0 |  |  | 0
3398 | 2018-05-22 15:00 | 18.414 | 440.034 |  |  | 19 | 0.586 | 28756.1117 |  |  | 0.5 | 8.3333 | 6380.6805 |  |  | 3300255 |  |  |  | 0 |  |  | 0
3399 | 2018-05-22 16:00 | 18.266 | 359.517 |  |  | 19 | 0.734 | 36018.7474 |  |  | 0.5 | 8.3333 | 7992.1835 |  |  | 2696377.5 |  |  |  | 0 |  |  | 0
3400 | 2018-05-22 17:00 | 17.937 | 254.954 |  |  | 19 | 1.063 | 52163.3903 |  |  | 0.5 | 8.3333 | 11574.5109 |  |  | 1912155 |  |  |  | 0 |  |  | 0
3401 | 2018-05-22 18:00 | 17.459 | 167.042 |  |  | 19 | 1.541 | 75619.7407 |  |  | 0.5 | 8.3333 | 16779.2299 |  |  | 1252815 |  |  |  | 0 |  |  | 0
3402 | 2018-05-22 19:00 | 16.808 | 94.617 |  |  | 19 | 2.192 | 107565.5235 |  |  | 0.5 | 8.3333 | 23867.6651 |  |  | 709627.5 |  |  |  | 0 |  |  | 0
3403 | 2018-05-22 20:00 | 16.033 | 39.937 |  |  | 19 | 2.967 | 145596.2172 |  |  | 0.5 | 8.3333 | 32306.2784 |  |  | 299527.5 |  |  |  | 0 |  |  | 0
3404 | 2018-05-22 21:00 | 15.283 | 4.848 |  |  | 19 | 3.717 | 182400.1144 |  |  | 0.5 | 8.3333 | 40472.6784 |  |  | 36360 |  |  |  | 186512.7928 |  |  | 5.0358
3405 | 2018-05-22 22:00 | 14.716 | 0 |  |  | 16 | 1.284 | 63008.272 |  |  | 0.5 | 8.3333 | 13980.8768 |  |  | 0 |  |  |  | 76989.1488 |  |  | 2.0787
3406 | 2018-05-22 23:00 | 14.343 | 0 |  |  | 16 | 1.657 | 81312.0768 |  |  | 0.5 | 8.3333 | 18042.2997 |  |  | 0 |  |  |  | 99354.3766 |  |  | 2.6826
3407 | 2018-05-23 | 13.932 | 0 |  |  | 16 | 2.068 | 101480.6125 |  |  | 0.5 | 8.3333 | 22517.4869 |  |  | 0 |  |  |  | 123998.0994 |  |  | 3.3479
3408 | 2018-05-23 01:00 | 13.544 | 0 |  |  | 16 | 2.456 | 120520.4953 |  |  | 0.5 | 8.3333 | 26742.2379 |  |  | 0 |  |  |  | 147262.7331 |  |  | 3.9761
3409 | 2018-05-23 02:00 | 13.216 | 0 |  |  | 16 | 2.784 | 136616.0663 |  |  | 0.5 | 8.3333 | 30313.6768 |  |  | 0 |  |  |  | 166929.7431 |  |  | 4.5071
3410 | 2018-05-23 03:00 | 13.065 | 0 |  |  | 16 | 2.935 | 144025.9176 |  |  | 0.5 | 8.3333 | 31957.8453 |  |  | 0 |  |  |  | 175983.7629 |  |  | 4.7516
3411 | 2018-05-23 04:00 | 13.03 | 0 |  |  | 16 | 2.97 | 145743.4328 |  |  | 0.5 | 8.3333 | 32338.944 |  |  | 0 |  |  |  | 178082.3768 |  |  | 4.8082
3412 | 2018-05-23 05:00 | 13.027 | 0.411 |  |  | 19 | 5.973 | 293106.2371 |  |  | 0.5 | 8.3333 | 65037.2096 |  |  | 3082.5 |  |  |  | 355060.9467 |  |  | 9.5866
3413 | 2018-05-23 06:00 | 13.445 | 31.135 |  |  | 19 | 5.555 | 272594.1984 |  |  | 0.5 | 8.3333 | 60485.8027 |  |  | 233512.5 |  |  |  | 99567.5011 |  |  | 2.6883
3414 | 2018-05-23 07:00 | 14.091 | 105.567 |  |  | 19 | 4.909 | 240893.775 |  |  | 0.5 | 8.3333 | 53451.8101 |  |  | 791752.5 |  |  |  | 0 |  |  | 0
3415 | 2018-05-23 08:00 | 14.679 | 195.305 |  |  | 19 | 4.321 | 212039.5196 |  |  | 0.5 | 8.3333 | 47049.3525 |  |  | 1464787.5 |  |  |  | 0 |  |  | 0
3416 | 2018-05-23 09:00 | 15.29 | 262.616 |  |  | 19 | 3.71 | 182056.6114 |  |  | 0.5 | 8.3333 | 40396.4587 |  |  | 1969620 |  |  |  | 0 |  |  | 0
3417 | 2018-05-23 10:00 | 15.916 | 306.701 |  |  | 19 | 3.084 | 151337.6252 |  |  | 0.5 | 8.3333 | 33580.2368 |  |  | 2300257.5 |  |  |  | 0 |  |  | 0
3418 | 2018-05-23 11:00 | 16.357 | 317.818 |  |  | 19 | 2.643 | 129696.9336 |  |  | 0.5 | 8.3333 | 28778.3936 |  |  | 2383635 |  |  |  | 0 |  |  | 0
3419 | 2018-05-23 12:00 | 16.586 | 320.685 |  |  | 19 | 2.414 | 118459.477 |  |  | 0.5 | 8.3333 | 26284.9195 |  |  | 2405137.5 |  |  |  | 0 |  |  | 0
3420 | 2018-05-23 13:00 | 16.947 | 389.942 |  |  | 19 | 2.053 | 100744.5345 |  |  | 0.5 | 8.3333 | 22354.1589 |  |  | 2924565 |  |  |  | 0 |  |  | 0
3421 | 2018-05-23 14:00 | 17.788 | 568.192 |  |  | 19 | 1.212 | 59475.0978 |  |  | 0.5 | 8.3333 | 13196.9024 |  |  | 4261440 |  |  |  | 0 |  |  | 0
3422 | 2018-05-23 15:00 | 18.593 | 674.504 |  |  | 19 | 0.407 | 19972.2482 |  |  | 0.5 | 8.3333 | 4431.6331 |  |  | 5058780 |  |  |  | 0 |  |  | 0
3423 | 2018-05-23 16:00 | 19.04 | 572.13 |  |  | 19 | -0.04 | -1962.8745 |  |  | 0.5 | 8.3333 | -435.5413 |  |  | 4290975 |  |  |  | 0 |  |  | 0
3424 | 2018-05-23 17:00 | 19.31 | 433.021 |  |  | 19 | -0.31 | -15212.2775 |  |  | 0.5 | 8.3333 | -3375.4453 |  |  | 3247657.5 |  |  |  | 0 |  |  | 0
3425 | 2018-05-23 18:00 | 19.315 | 313.497 |  |  | 19 | -0.315 | -15457.6368 |  |  | 0.5 | 8.3333 | -3429.888 |  |  | 2351227.5 |  |  |  | 0 |  |  | 0
3426 | 2018-05-23 19:00 | 18.85 | 169.897 |  |  | 19 | 0.15 | 7360.7794 |  |  | 0.5 | 8.3333 | 1633.28 |  |  | 1274227.5 |  |  |  | 0 |  |  | 0
3427 | 2018-05-23 20:00 | 18.053 | 56.178 |  |  | 19 | 0.947 | 46471.0542 |  |  | 0.5 | 8.3333 | 10311.4411 |  |  | 421335 |  |  |  | 0 |  |  | 0
3428 | 2018-05-23 21:00 | 17.392 | 5.744 |  |  | 19 | 1.608 | 78907.5555 |  |  | 0.5 | 8.3333 | 17508.7616 |  |  | 43080 |  |  |  | 53336.3171 |  |  | 1.4401
3429 | 2018-05-23 22:00 | 16.896 | 0 |  |  | 16 | -0.896 | -43968.3892 |  |  | 0.5 | 8.3333 | -9756.1259 |  |  | 0 |  |  |  | 0 |  |  | 0
3430 | 2018-05-23 23:00 | 16.238 | 0 |  |  | 16 | -0.238 | -11679.1034 |  |  | 0.5 | 8.3333 | -2591.4709 |  |  | 0 |  |  |  | 0 |  |  | 0
3431 | 2018-05-24 | 15.579 | 0 |  |  | 16 | 0.421 | 20659.2543 |  |  | 0.5 | 8.3333 | 4584.0725 |  |  | 0 |  |  |  | 25243.3268 |  |  | 0.68157
3432 | 2018-05-24 01:00 | 15.042 | 0 |  |  | 16 | 0.958 | 47010.8447 |  |  | 0.5 | 8.3333 | 10431.2149 |  |  | 0 |  |  |  | 57442.0596 |  |  | 1.5509
3433 | 2018-05-24 02:00 | 14.57 | 0 |  |  | 16 | 1.43 | 70172.7639 |  |  | 0.5 | 8.3333 | 15570.6027 |  |  | 0 |  |  |  | 85743.3666 |  |  | 2.3151
3434 | 2018-05-24 03:00 | 14.151 | 0 |  |  | 16 | 1.849 | 90733.8745 |  |  | 0.5 | 8.3333 | 20132.8981 |  |  | 0 |  |  |  | 110866.7726 |  |  | 2.9934
3435 | 2018-05-24 04:00 | 13.739 | 0 |  |  | 16 | 2.261 | 110951.482 |  |  | 0.5 | 8.3333 | 24618.9739 |  |  | 0 |  |  |  | 135570.4559 |  |  | 3.6604
3436 | 2018-05-24 05:00 | 13.402 | 0.828 |  |  | 19 | 5.598 | 274704.2885 |  |  | 0.5 | 8.3333 | 60954.0096 |  |  | 6210 |  |  |  | 329448.2981 |  |  | 8.8951
3437 | 2018-05-24 06:00 | 13.335 | 50.289 |  |  | 19 | 5.665 | 277992.1033 |  |  | 0.5 | 8.3333 | 61683.5413 |  |  | 377167.5 |  |  |  | 0 |  |  | 0
3438 | 2018-05-24 07:00 | 13.777 | 178.384 |  |  | 19 | 5.223 | 256302.3399 |  |  | 0.5 | 8.3333 | 56870.8096 |  |  | 1337880 |  |  |  | 0 |  |  | 0
3439 | 2018-05-24 08:00 | 14.814 | 336.466 |  |  | 19 | 4.186 | 205414.8181 |  |  | 0.5 | 8.3333 | 45579.4005 |  |  | 2523495 |  |  |  | 0 |  |  | 0
3440 | 2018-05-24 09:00 | 16.038 | 479.858 |  |  | 19 | 2.962 | 145350.8579 |  |  | 0.5 | 8.3333 | 32251.8357 |  |  | 3598935 |  |  |  | 0 |  |  | 0
3441 | 2018-05-24 10:00 | 16.932 | 546.113 |  |  | 19 | 2.068 | 101480.6125 |  |  | 0.5 | 8.3333 | 22517.4869 |  |  | 4095847.5 |  |  |  | 0 |  |  | 0
3442 | 2018-05-24 11:00 | 17.409 | 481.376 |  |  | 19 | 1.591 | 78073.3339 |  |  | 0.5 | 8.3333 | 17323.6565 |  |  | 3610320 |  |  |  | 0 |  |  | 0
3443 | 2018-05-24 12:00 | 17.901 | 455.842 |  |  | 19 | 1.099 | 53929.9773 |  |  | 0.5 | 8.3333 | 11966.4981 |  |  | 3418815 |  |  |  | 0 |  |  | 0
3444 | 2018-05-24 13:00 | 18.471 | 456.736 |  |  | 19 | 0.529 | 25959.0155 |  |  | 0.5 | 8.3333 | 5760.0341 |  |  | 3425520 |  |  |  | 0 |  |  | 0
3445 | 2018-05-24 14:00 | 18.95 | 463.654 |  |  | 19 | 0.05 | 2453.5931 |  |  | 0.5 | 8.3333 | 544.4267 |  |  | 3477405 |  |  |  | 0 |  |  | 0
3446 | 2018-05-24 15:00 | 18.919 | 386.869 |  |  | 19 | 0.081 | 3974.8209 |  |  | 0.5 | 8.3333 | 881.9712 |  |  | 2901517.5 |  |  |  | 0 |  |  | 0
3447 | 2018-05-24 16:00 | 18.326 | 261.254 |  |  | 19 | 0.674 | 33074.4356 |  |  | 0.5 | 8.3333 | 7338.8715 |  |  | 1959405 |  |  |  | 0 |  |  | 0
3448 | 2018-05-24 17:00 | 17.771 | 159.83 |  |  | 19 | 1.229 | 60309.3195 |  |  | 0.5 | 8.3333 | 13382.0075 |  |  | 1198725 |  |  |  | 0 |  |  | 0
3449 | 2018-05-24 18:00 | 17.481 | 113.526 |  |  | 19 | 1.519 | 74540.1597 |  |  | 0.5 | 8.3333 | 16539.6821 |  |  | 851445 |  |  |  | 0 |  |  | 0
3450 | 2018-05-24 19:00 | 17.24 | 71.793 |  |  | 19 | 1.76 | 86366.4787 |  |  | 0.5 | 8.3333 | 19163.8187 |  |  | 538447.5 |  |  |  | 0 |  |  | 0
3451 | 2018-05-24 20:00 | 16.936 | 27.23 |  |  | 19 | 2.064 | 101284.325 |  |  | 0.5 | 8.3333 | 22473.9328 |  |  | 204225 |  |  |  | 0 |  |  | 0
3452 | 2018-05-24 21:00 | 16.517 | 2.931 |  |  | 19 | 2.483 | 121845.4356 |  |  | 0.5 | 8.3333 | 27036.2283 |  |  | 21982.5 |  |  |  | 126899.1638 |  |  | 3.4263
3453 | 2018-05-24 22:00 | 16.24 | 0 |  |  | 16 | -0.24 | -11777.2471 |  |  | 0.5 | 8.3333 | -2613.248 |  |  | 0 |  |  |  | 0 |  |  | 0
3454 | 2018-05-24 23:00 | 15.977 | 0 |  |  | 16 | 0.023 | 1128.6528 |  |  | 0.5 | 8.3333 | 250.4363 |  |  | 0 |  |  |  | 1379.0891 |  |  | 0.037235
3455 | 2018-05-25 | 15.776 | 0 |  |  | 16 | 0.224 | 10992.0973 |  |  | 0.5 | 8.3333 | 2439.0315 |  |  | 0 |  |  |  | 13431.1288 |  |  | 0.36264
3456 | 2018-05-25 01:00 | 15.508 | 0 |  |  | 16 | 0.492 | 24143.3565 |  |  | 0.5 | 8.3333 | 5357.1584 |  |  | 0 |  |  |  | 29500.5149 |  |  | 0.79651
3457 | 2018-05-25 02:00 | 15.161 | 0 |  |  | 16 | 0.839 | 41171.293 |  |  | 0.5 | 8.3333 | 9135.4795 |  |  | 0 |  |  |  | 50306.7724 |  |  | 1.3583
3458 | 2018-05-25 03:00 | 14.807 | 0 |  |  | 16 | 1.193 | 58542.7324 |  |  | 0.5 | 8.3333 | 12990.0203 |  |  | 0 |  |  |  | 71532.7527 |  |  | 1.9314
3459 | 2018-05-25 04:00 | 14.465 | 0 |  |  | 16 | 1.535 | 75325.3096 |  |  | 0.5 | 8.3333 | 16713.8987 |  |  | 0 |  |  |  | 92039.2082 |  |  | 2.4851
3460 | 2018-05-25 05:00 | 14.117 | 0.957 |  |  | 19 | 4.883 | 239617.9065 |  |  | 0.5 | 8.3333 | 53168.7083 |  |  | 7177.5 |  |  |  | 285609.1148 |  |  | 7.7114
3461 | 2018-05-25 06:00 | 14.379 | 51.677 |  |  | 19 | 4.621 | 226761.0785 |  |  | 0.5 | 8.3333 | 50315.9125 |  |  | 387577.5 |  |  |  | 0 |  |  | 0
3462 | 2018-05-25 07:00 | 15.097 | 176.097 |  |  | 19 | 3.903 | 191527.4809 |  |  | 0.5 | 8.3333 | 42497.9456 |  |  | 1320727.5 |  |  |  | 0 |  |  | 0
3463 | 2018-05-25 08:00 | 15.878 | 328.547 |  |  | 19 | 3.122 | 153202.356 |  |  | 0.5 | 8.3333 | 33994.0011 |  |  | 2464102.5 |  |  |  | 0 |  |  | 0
3464 | 2018-05-25 09:00 | 17.226 | 482.753 |  |  | 19 | 1.774 | 87053.4848 |  |  | 0.5 | 8.3333 | 19316.2581 |  |  | 3620647.5 |  |  |  | 0 |  |  | 0
3465 | 2018-05-25 10:00 | 18.574 | 622.434 |  |  | 19 | 0.426 | 20904.6136 |  |  | 0.5 | 8.3333 | 4638.5152 |  |  | 4668255 |  |  |  | 0 |  |  | 0
3466 | 2018-05-25 11:00 | 19.685 | 731.733 |  |  | 19 | -0.685 | -33614.2261 |  |  | 0.5 | 8.3333 | -7458.6453 |  |  | 5487997.5 |  |  |  | 0 |  |  | 0
3467 | 2018-05-25 12:00 | 20.574 | 786.552 |  |  | 19 | -1.574 | -77239.1122 |  |  | 0.5 | 8.3333 | -17138.5515 |  |  | 5899140 |  |  |  | 0 |  |  | 0
3468 | 2018-05-25 13:00 | 21.096 | 731.551 |  |  | 19 | -2.096 | -102854.6246 |  |  | 0.5 | 8.3333 | -22822.3659 |  |  | 5486632.5 |  |  |  | 0 |  |  | 0
3469 | 2018-05-25 14:00 | 21.246 | 600.033 |  |  | 19 | -2.246 | -110215.4041 |  |  | 0.5 | 8.3333 | -24455.6459 |  |  | 4500247.5 |  |  |  | 0 |  |  | 0
3470 | 2018-05-25 15:00 | 21.107 | 433.484 |  |  | 19 | -2.107 | -103394.4151 |  |  | 0.5 | 8.3333 | -22942.1397 |  |  | 3251130 |  |  |  | 0 |  |  | 0
3471 | 2018-05-25 16:00 | 20.892 | 291.314 |  |  | 19 | -1.892 | -92843.9646 |  |  | 0.5 | 8.3333 | -20601.1051 |  |  | 2184855 |  |  |  | 0 |  |  | 0
3472 | 2018-05-25 17:00 | 20.619 | 232.393 |  |  | 19 | -1.619 | -79447.346 |  |  | 0.5 | 8.3333 | -17628.5355 |  |  | 1742947.5 |  |  |  | 0 |  |  | 0
3473 | 2018-05-25 18:00 | 20.247 | 185.546 |  |  | 19 | -1.247 | -61192.613 |  |  | 0.5 | 8.3333 | -13578.0011 |  |  | 1391595 |  |  |  | 0 |  |  | 0
3474 | 2018-05-25 19:00 | 19.618 | 111.363 |  |  | 19 | -0.618 | -30326.4113 |  |  | 0.5 | 8.3333 | -6729.1136 |  |  | 835222.5 |  |  |  | 0 |  |  | 0
3475 | 2018-05-25 20:00 | 18.72 | 52.399 |  |  | 19 | 0.28 | 13740.1216 |  |  | 0.5 | 8.3333 | 3048.7893 |  |  | 392992.5 |  |  |  | 0 |  |  | 0
3476 | 2018-05-25 21:00 | 17.582 | 8.079 |  |  | 19 | 1.418 | 69583.9016 |  |  | 0.5 | 8.3333 | 15439.9403 |  |  | 60592.5 |  |  |  | 24431.3419 |  |  | 0.65965
3477 | 2018-05-25 22:00 | 16.905 | 0 |  |  | 16 | -0.905 | -44410.0359 |  |  | 0.5 | 8.3333 | -9854.1227 |  |  | 0 |  |  |  | 0 |  |  | 0
3478 | 2018-05-25 23:00 | 16.614 | 0 |  |  | 16 | -0.614 | -30130.1238 |  |  | 0.5 | 8.3333 | -6685.5595 |  |  | 0 |  |  |  | 0 |  |  | 0
3479 | 2018-05-26 | 16.404 | 0 |  |  | 16 | -0.404 | -19825.0326 |  |  | 0.5 | 8.3333 | -4398.9675 |  |  | 0 |  |  |  | 0 |  |  | 0
3480 | 2018-05-26 01:00 | 16.06 | 0 |  |  | 16 | -0.06 | -2944.3118 |  |  | 0.5 | 8.3333 | -653.312 |  |  | 0 |  |  |  | 0 |  |  | 0
3481 | 2018-05-26 02:00 | 15.647 | 0 |  |  | 16 | 0.353 | 17322.3676 |  |  | 0.5 | 8.3333 | 3843.6523 |  |  | 0 |  |  |  | 21166.0199 |  |  | 0.57148
3482 | 2018-05-26 03:00 | 15.262 | 0 |  |  | 16 | 0.738 | 36215.0348 |  |  | 0.5 | 8.3333 | 8035.7376 |  |  | 0 |  |  |  | 44250.7724 |  |  | 1.1948
3483 | 2018-05-26 04:00 | 14.97 | 0 |  |  | 16 | 1.03 | 50544.0188 |  |  | 0.5 | 8.3333 | 11215.1893 |  |  | 0 |  |  |  | 61759.2081 |  |  | 1.6675
3484 | 2018-05-26 05:00 | 14.776 | 1.23 |  |  | 19 | 4.224 | 207279.5489 |  |  | 0.5 | 8.3333 | 45993.1648 |  |  | 9225 |  |  |  | 244047.7137 |  |  | 6.5893
3485 | 2018-05-26 06:00 | 15.202 | 45.858 |  |  | 19 | 3.798 | 186374.9353 |  |  | 0.5 | 8.3333 | 41354.6496 |  |  | 343935 |  |  |  | 0 |  |  | 0
3486 | 2018-05-26 07:00 | 15.849 | 145.53 |  |  | 19 | 3.151 | 154625.44 |  |  | 0.5 | 8.3333 | 34309.7685 |  |  | 1091475 |  |  |  | 0 |  |  | 0
3487 | 2018-05-26 08:00 | 16.635 | 296.508 |  |  | 19 | 2.365 | 116054.9558 |  |  | 0.5 | 8.3333 | 25751.3813 |  |  | 2223810 |  |  |  | 0 |  |  | 0
3488 | 2018-05-26 09:00 | 17.924 | 452.516 |  |  | 19 | 1.076 | 52801.3245 |  |  | 0.5 | 8.3333 | 11716.0619 |  |  | 3393870 |  |  |  | 0 |  |  | 0
3489 | 2018-05-26 10:00 | 19.245 | 571.99 |  |  | 19 | -0.245 | -12022.6064 |  |  | 0.5 | 8.3333 | -2667.6907 |  |  | 4289925 |  |  |  | 0 |  |  | 0
3490 | 2018-05-26 11:00 | 20.294 | 601.28 |  |  | 19 | -1.294 | -63498.9906 |  |  | 0.5 | 8.3333 | -14089.7621 |  |  | 4509600 |  |  |  | 0 |  |  | 0
3491 | 2018-05-26 12:00 | 21.147 | 652.852 |  |  | 19 | -2.147 | -105357.2896 |  |  | 0.5 | 8.3333 | -23377.6811 |  |  | 4896390 |  |  |  | 0 |  |  | 0
3492 | 2018-05-26 13:00 | 21.767 | 650.858 |  |  | 19 | -2.767 | -135781.8446 |  |  | 0.5 | 8.3333 | -30128.5717 |  |  | 4881435 |  |  |  | 0 |  |  | 0
3493 | 2018-05-26 14:00 | 22.295 | 661.702 |  |  | 19 | -3.295 | -161691.7883 |  |  | 0.5 | 8.3333 | -35877.7173 |  |  | 4962765 |  |  |  | 0 |  |  | 0
3494 | 2018-05-26 15:00 | 22.741 | 632.451 |  |  | 19 | -3.741 | -183577.8391 |  |  | 0.5 | 8.3333 | -40734.0032 |  |  | 4743382.5 |  |  |  | 0 |  |  | 0
3495 | 2018-05-26 16:00 | 23.024 | 553.918 |  |  | 19 | -4.024 | -197465.1763 |  |  | 0.5 | 8.3333 | -43815.4581 |  |  | 4154385 |  |  |  | 0 |  |  | 0
3496 | 2018-05-26 17:00 | 22.931 | 431.821 |  |  | 19 | -3.931 | -192901.4931 |  |  | 0.5 | 8.3333 | -42802.8245 |  |  | 3238657.5 |  |  |  | 0 |  |  | 0
3497 | 2018-05-26 18:00 | 22.421 | 307.686 |  |  | 19 | -3.421 | -167874.843 |  |  | 0.5 | 8.3333 | -37249.6725 |  |  | 2307645 |  |  |  | 0 |  |  | 0
3498 | 2018-05-26 19:00 | 21.61 | 187.002 |  |  | 19 | -2.61 | -128077.5622 |  |  | 0.5 | 8.3333 | -28419.072 |  |  | 1402515 |  |  |  | 0 |  |  | 0
3499 | 2018-05-26 20:00 | 20.575 | 81.772 |  |  | 19 | -1.575 | -77288.1841 |  |  | 0.5 | 8.3333 | -17149.44 |  |  | 613290 |  |  |  | 0 |  |  | 0
3500 | 2018-05-26 21:00 | 19.61 | 11.892 |  |  | 19 | -0.61 | -29933.8364 |  |  | 0.5 | 8.3333 | -6642.0053 |  |  | 89190 |  |  |  | 0 |  |  | 0
3501 | 2018-05-26 22:00 | 18.985 | 0 |  |  | 16 | -2.985 | -146479.5108 |  |  | 0.5 | 8.3333 | -32502.272 |  |  | 0 |  |  |  | 0 |  |  | 0
3502 | 2018-05-26 23:00 | 18.44 | 0 |  |  | 16 | -2.44 | -119735.3455 |  |  | 0.5 | 8.3333 | -26568.0213 |  |  | 0 |  |  |  | 0 |  |  | 0
3503 | 2018-05-27 | 17.851 | 0 |  |  | 16 | -1.851 | -90832.0182 |  |  | 0.5 | 8.3333 | -20154.6752 |  |  | 0 |  |  |  | 0 |  |  | 0
3504 | 2018-05-27 01:00 | 17.315 | 0 |  |  | 16 | -1.315 | -64529.4997 |  |  | 0.5 | 8.3333 | -14318.4213 |  |  | 0 |  |  |  | 0 |  |  | 0
3505 | 2018-05-27 02:00 | 16.825 | 0 |  |  | 16 | -0.825 | -40484.2869 |  |  | 0.5 | 8.3333 | -8983.04 |  |  | 0 |  |  |  | 0 |  |  | 0
3506 | 2018-05-27 03:00 | 16.348 | 0 |  |  | 16 | -0.348 | -17077.0083 |  |  | 0.5 | 8.3333 | -3789.2096 |  |  | 0 |  |  |  | 0 |  |  | 0
3507 | 2018-05-27 04:00 | 15.879 | 0 |  |  | 16 | 0.121 | 5937.6954 |  |  | 0.5 | 8.3333 | 1317.5125 |  |  | 0 |  |  |  | 7255.2079 |  |  | 0.19589
3508 | 2018-05-27 05:00 | 15.494 | 1.239 |  |  | 19 | 3.506 | 172045.9513 |  |  | 0.5 | 8.3333 | 38175.1979 |  |  | 9292.5 |  |  |  | 200928.6492 |  |  | 5.4251
3509 | 2018-05-27 06:00 | 15.372 | 41.393 |  |  | 19 | 3.628 | 178032.7186 |  |  | 0.5 | 8.3333 | 39503.5989 |  |  | 310447.5 |  |  |  | 0 |  |  | 0
3510 | 2018-05-27 07:00 | 15.745 | 142.185 |  |  | 19 | 3.255 | 159728.9137 |  |  | 0.5 | 8.3333 | 35442.176 |  |  | 1066387.5 |  |  |  | 0 |  |  | 0
3511 | 2018-05-27 08:00 | 16.7 | 280.472 |  |  | 19 | 2.3 | 112865.2847 |  |  | 0.5 | 8.3333 | 25043.6267 |  |  | 2103540 |  |  |  | 0 |  |  | 0
3512 | 2018-05-27 09:00 | 18.022 | 414.363 |  |  | 19 | 0.978 | 47992.2819 |  |  | 0.5 | 8.3333 | 10648.9856 |  |  | 3107722.5 |  |  |  | 0 |  |  | 0
3513 | 2018-05-27 10:00 | 19.251 | 529.543 |  |  | 19 | -0.251 | -12317.0376 |  |  | 0.5 | 8.3333 | -2733.0219 |  |  | 3971572.5 |  |  |  | 0 |  |  | 0
3514 | 2018-05-27 11:00 | 20.31 | 610.216 |  |  | 19 | -1.31 | -64284.1404 |  |  | 0.5 | 8.3333 | -14263.9787 |  |  | 4576620 |  |  |  | 0 |  |  | 0
3515 | 2018-05-27 12:00 | 21.083 | 645.202 |  |  | 19 | -2.083 | -102216.6904 |  |  | 0.5 | 8.3333 | -22680.8149 |  |  | 4839015 |  |  |  | 0 |  |  | 0
3516 | 2018-05-27 13:00 | 21.568 | 619.261 |  |  | 19 | -2.568 | -126016.5439 |  |  | 0.5 | 8.3333 | -27961.7536 |  |  | 4644457.5 |  |  |  | 0 |  |  | 0
3517 | 2018-05-27 14:00 | 21.78 | 484.42 |  |  | 19 | -2.78 | -136419.7789 |  |  | 0.5 | 8.3333 | -30270.1227 |  |  | 3633150 |  |  |  | 0 |  |  | 0
3518 | 2018-05-27 15:00 | 21.666 | 291.236 |  |  | 19 | -2.666 | -130825.5865 |  |  | 0.5 | 8.3333 | -29028.8299 |  |  | 2184270 |  |  |  | 0 |  |  | 0
3519 | 2018-05-27 16:00 | 21.179 | 181.071 |  |  | 19 | -2.179 | -106927.5893 |  |  | 0.5 | 8.3333 | -23726.1141 |  |  | 1358032.5 |  |  |  | 0 |  |  | 0
3520 | 2018-05-27 17:00 | 20.658 | 142.319 |  |  | 19 | -1.658 | -81361.1487 |  |  | 0.5 | 8.3333 | -18053.1883 |  |  | 1067392.5 |  |  |  | 0 |  |  | 0
3521 | 2018-05-27 18:00 | 20.264 | 119.771 |  |  | 19 | -1.264 | -62026.8347 |  |  | 0.5 | 8.3333 | -13763.1061 |  |  | 898282.5 |  |  |  | 0 |  |  | 0
3522 | 2018-05-27 19:00 | 19.911 | 87.305 |  |  | 19 | -0.911 | -44704.4671 |  |  | 0.5 | 8.3333 | -9919.4539 |  |  | 654787.5 |  |  |  | 0 |  |  | 0
3523 | 2018-05-27 20:00 | 19.252 | 36.122 |  |  | 19 | -0.252 | -12366.1095 |  |  | 0.5 | 8.3333 | -2743.9104 |  |  | 270915 |  |  |  | 0 |  |  | 0
3524 | 2018-05-27 21:00 | 18.488 | 4.443 |  |  | 19 | 0.512 | 25124.7938 |  |  | 0.5 | 8.3333 | 5574.9291 |  |  | 33322.5 |  |  |  | 0 |  |  | 0
3525 | 2018-05-27 22:00 | 18.065 | 0 |  |  | 16 | -2.065 | -101333.3969 |  |  | 0.5 | 8.3333 | -22484.8213 |  |  | 0 |  |  |  | 0 |  |  | 0
3526 | 2018-05-27 23:00 | 17.784 | 0 |  |  | 16 | -1.784 | -87544.2034 |  |  | 0.5 | 8.3333 | -19425.1435 |  |  | 0 |  |  |  | 0 |  |  | 0
3527 | 2018-05-28 | 17.517 | 0 |  |  | 16 | -1.517 | -74442.016 |  |  | 0.5 | 8.3333 | -16517.9051 |  |  | 0 |  |  |  | 0 |  |  | 0
3528 | 2018-05-28 01:00 | 17.113 | 0 |  |  | 16 | -1.113 | -54616.9834 |  |  | 0.5 | 8.3333 | -12118.9376 |  |  | 0 |  |  |  | 0 |  |  | 0
3529 | 2018-05-28 02:00 | 16.714 | 0 |  |  | 16 | -0.714 | -35037.3101 |  |  | 0.5 | 8.3333 | -7774.4128 |  |  | 0 |  |  |  | 0 |  |  | 0
3530 | 2018-05-28 03:00 | 16.448 | 0 |  |  | 16 | -0.448 | -21984.1946 |  |  | 0.5 | 8.3333 | -4878.0629 |  |  | 0 |  |  |  | 0 |  |  | 0
3531 | 2018-05-28 04:00 | 16.313 | 0 |  |  | 16 | -0.313 | -15359.4931 |  |  | 0.5 | 8.3333 | -3408.1109 |  |  | 0 |  |  |  | 0 |  |  | 0
3532 | 2018-05-28 05:00 | 16.232 | 1.114 |  |  | 19 | 2.768 | 135830.9165 |  |  | 0.5 | 8.3333 | 30139.4603 |  |  | 8355 |  |  |  | 157615.3768 |  |  | 4.2556
3533 | 2018-05-28 06:00 | 16.356 | 42.014 |  |  | 19 | 2.644 | 129746.0055 |  |  | 0.5 | 8.3333 | 28789.2821 |  |  | 315105 |  |  |  | 0 |  |  | 0
3534 | 2018-05-28 07:00 | 16.729 | 156.432 |  |  | 19 | 2.271 | 111442.2006 |  |  | 0.5 | 8.3333 | 24727.8592 |  |  | 1173240 |  |  |  | 0 |  |  | 0
3535 | 2018-05-28 08:00 | 17.327 | 271.926 |  |  | 19 | 1.673 | 82097.2266 |  |  | 0.5 | 8.3333 | 18216.5163 |  |  | 2039445 |  |  |  | 0 |  |  | 0
3536 | 2018-05-28 09:00 | 18.249 | 390.525 |  |  | 19 | 0.751 | 36852.969 |  |  | 0.5 | 8.3333 | 8177.2885 |  |  | 2928937.5 |  |  |  | 0 |  |  | 0
3537 | 2018-05-28 10:00 | 19.534 | 564.906 |  |  | 19 | -0.534 | -26204.3748 |  |  | 0.5 | 8.3333 | -5814.4768 |  |  | 4236795 |  |  |  | 0 |  |  | 0
3538 | 2018-05-28 11:00 | 21.431 | 715.06 |  |  | 19 | -2.431 | -119293.6987 |  |  | 0.5 | 8.3333 | -26470.0245 |  |  | 5362950 |  |  |  | 0 |  |  | 0
3539 | 2018-05-28 12:00 | 22.721 | 759.756 |  |  | 19 | -3.721 | -182596.4019 |  |  | 0.5 | 8.3333 | -40516.2325 |  |  | 5698170 |  |  |  | 0 |  |  | 0
3540 | 2018-05-28 13:00 | 23.433 | 792.172 |  |  | 19 | -4.433 | -217535.5682 |  |  | 0.5 | 8.3333 | -48268.8683 |  |  | 5941290 |  |  |  | 0 |  |  | 0
3541 | 2018-05-28 14:00 | 23.931 | 791.778 |  |  | 19 | -4.931 | -241973.356 |  |  | 0.5 | 8.3333 | -53691.3579 |  |  | 5938335 |  |  |  | 0 |  |  | 0
3542 | 2018-05-28 15:00 | 23.969 | 730.121 |  |  | 19 | -4.969 | -243838.0868 |  |  | 0.5 | 8.3333 | -54105.1221 |  |  | 5475907.5 |  |  |  | 0 |  |  | 0
3543 | 2018-05-28 16:00 | 23.715 | 632.762 |  |  | 19 | -4.715 | -231373.8336 |  |  | 0.5 | 8.3333 | -51339.4347 |  |  | 4745715 |  |  |  | 0 |  |  | 0
3544 | 2018-05-28 17:00 | 23.207 | 505.583 |  |  | 19 | -4.207 | -206445.3272 |  |  | 0.5 | 8.3333 | -45808.0597 |  |  | 3791872.5 |  |  |  | 0 |  |  | 0
3545 | 2018-05-28 18:00 | 22.313 | 336.482 |  |  | 19 | -3.313 | -162575.0818 |  |  | 0.5 | 8.3333 | -36073.7109 |  |  | 2523615 |  |  |  | 0 |  |  | 0
3546 | 2018-05-28 19:00 | 21.288 | 165.988 |  |  | 19 | -2.288 | -112276.4223 |  |  | 0.5 | 8.3333 | -24912.9643 |  |  | 1244910 |  |  |  | 0 |  |  | 0
3547 | 2018-05-28 20:00 | 20.177 | 54.037 |  |  | 19 | -1.177 | -57757.5826 |  |  | 0.5 | 8.3333 | -12815.8037 |  |  | 405277.5 |  |  |  | 0 |  |  | 0
3548 | 2018-05-28 21:00 | 19.474 | 7.168 |  |  | 19 | -0.474 | -23260.063 |  |  | 0.5 | 8.3333 | -5161.1648 |  |  | 53760 |  |  |  | 0 |  |  | 0
3549 | 2018-05-28 22:00 | 19.169 | 0 |  |  | 16 | -3.169 | -155508.7335 |  |  | 0.5 | 8.3333 | -34505.7621 |  |  | 0 |  |  |  | 0 |  |  | 0
3550 | 2018-05-28 23:00 | 18.671 | 0 |  |  | 16 | -2.671 | -131070.9458 |  |  | 0.5 | 8.3333 | -29083.2725 |  |  | 0 |  |  |  | 0 |  |  | 0
3551 | 2018-05-29 | 18.06 | 0 |  |  | 16 | -2.06 | -101088.0376 |  |  | 0.5 | 8.3333 | -22430.3787 |  |  | 0 |  |  |  | 0 |  |  | 0
3552 | 2018-05-29 01:00 | 17.519 | 0 |  |  | 16 | -1.519 | -74540.1597 |  |  | 0.5 | 8.3333 | -16539.6821 |  |  | 0 |  |  |  | 0 |  |  | 0
3553 | 2018-05-29 02:00 | 17.072 | 0 |  |  | 16 | -1.072 | -52605.037 |  |  | 0.5 | 8.3333 | -11672.5077 |  |  | 0 |  |  |  | 0 |  |  | 0
3554 | 2018-05-29 03:00 | 16.718 | 0 |  |  | 16 | -0.718 | -35233.5976 |  |  | 0.5 | 8.3333 | -7817.9669 |  |  | 0 |  |  |  | 0 |  |  | 0
3555 | 2018-05-29 04:00 | 16.435 | 0 |  |  | 16 | -0.435 | -21346.2604 |  |  | 0.5 | 8.3333 | -4736.512 |  |  | 0 |  |  |  | 0 |  |  | 0
3556 | 2018-05-29 05:00 | 16.207 | 1.47 |  |  | 19 | 2.793 | 137057.7131 |  |  | 0.5 | 8.3333 | 30411.6736 |  |  | 11025 |  |  |  | 156444.3867 |  |  | 4.224
3557 | 2018-05-29 06:00 | 16.254 | 45.46 |  |  | 19 | 2.746 | 134751.3355 |  |  | 0.5 | 8.3333 | 29899.9125 |  |  | 340950 |  |  |  | 0 |  |  | 0
3558 | 2018-05-29 07:00 | 16.618 | 141.762 |  |  | 19 | 2.382 | 116889.1774 |  |  | 0.5 | 8.3333 | 25936.4864 |  |  | 1063215 |  |  |  | 0 |  |  | 0
3559 | 2018-05-29 08:00 | 17.341 | 266.782 |  |  | 19 | 1.659 | 81410.2206 |  |  | 0.5 | 8.3333 | 18064.0768 |  |  | 2000865 |  |  |  | 0 |  |  | 0
3560 | 2018-05-29 09:00 | 18.399 | 402.797 |  |  | 19 | 0.601 | 29492.1896 |  |  | 0.5 | 8.3333 | 6544.0085 |  |  | 3020977.5 |  |  |  | 0 |  |  | 0
3561 | 2018-05-29 10:00 | 19.465 | 524.342 |  |  | 19 | -0.465 | -22818.4162 |  |  | 0.5 | 8.3333 | -5063.168 |  |  | 3932565 |  |  |  | 0 |  |  | 0
3562 | 2018-05-29 11:00 | 20.383 | 580.49 |  |  | 19 | -1.383 | -67866.3864 |  |  | 0.5 | 8.3333 | -15058.8416 |  |  | 4353675 |  |  |  | 0 |  |  | 0
3563 | 2018-05-29 12:00 | 21.23 | 623.953 |  |  | 19 | -2.23 | -109430.2543 |  |  | 0.5 | 8.3333 | -24281.4293 |  |  | 4679647.5 |  |  |  | 0 |  |  | 0
3564 | 2018-05-29 13:00 | 21.994 | 610.863 |  |  | 19 | -2.994 | -146921.1575 |  |  | 0.5 | 8.3333 | -32600.2688 |  |  | 4581472.5 |  |  |  | 0 |  |  | 0
3565 | 2018-05-29 14:00 | 22.537 | 496.988 |  |  | 19 | -3.537 | -173567.1791 |  |  | 0.5 | 8.3333 | -38512.7424 |  |  | 3727410 |  |  |  | 0 |  |  | 0
3566 | 2018-05-29 15:00 | 22.746 | 330.748 |  |  | 19 | -3.746 | -183823.1984 |  |  | 0.5 | 8.3333 | -40788.4459 |  |  | 2480610 |  |  |  | 0 |  |  | 0
3567 | 2018-05-29 16:00 | 22.41 | 231.713 |  |  | 19 | -3.41 | -167335.0525 |  |  | 0.5 | 8.3333 | -37129.8987 |  |  | 1737847.5 |  |  |  | 0 |  |  | 0
3568 | 2018-05-29 17:00 | 21.568 | 163.546 |  |  | 19 | -2.568 | -126016.5439 |  |  | 0.5 | 8.3333 | -27961.7536 |  |  | 1226595 |  |  |  | 0 |  |  | 0
3569 | 2018-05-29 18:00 | 20.497 | 98.291 |  |  | 19 | -1.497 | -73460.5788 |  |  | 0.5 | 8.3333 | -16300.1344 |  |  | 737182.5 |  |  |  | 0 |  |  | 0
3570 | 2018-05-29 19:00 | 19.347 | 48.384 |  |  | 19 | -0.347 | -17027.9364 |  |  | 0.5 | 8.3333 | -3778.3211 |  |  | 362880 |  |  |  | 0 |  |  | 0
3571 | 2018-05-29 20:00 | 18.527 | 20.35 |  |  | 19 | 0.473 | 23210.9912 |  |  | 0.5 | 8.3333 | 5150.2763 |  |  | 152625 |  |  |  | 0 |  |  | 0
3572 | 2018-05-29 21:00 | 17.934 | 3.081 |  |  | 19 | 1.066 | 52310.6059 |  |  | 0.5 | 8.3333 | 11607.1765 |  |  | 23107.5 |  |  |  | 40810.2824 |  |  | 1.1019
3573 | 2018-05-29 22:00 | 17.366 | 0 |  |  | 16 | -1.366 | -67032.1647 |  |  | 0.5 | 8.3333 | -14873.7365 |  |  | 0 |  |  |  | 0 |  |  | 0
3574 | 2018-05-29 23:00 | 17.114 | 0 |  |  | 16 | -1.114 | -54666.0553 |  |  | 0.5 | 8.3333 | -12129.8261 |  |  | 0 |  |  |  | 0 |  |  | 0
3575 | 2018-05-30 | 17.047 | 0 |  |  | 16 | -1.047 | -51378.2405 |  |  | 0.5 | 8.3333 | -11400.2944 |  |  | 0 |  |  |  | 0 |  |  | 0
3576 | 2018-05-30 01:00 | 16.369 | 0 |  |  | 16 | -0.369 | -18107.5174 |  |  | 0.5 | 8.3333 | -4017.8688 |  |  | 0 |  |  |  | 0 |  |  | 0
3577 | 2018-05-30 02:00 | 15.66 | 0 |  |  | 16 | 0.34 | 16684.4334 |  |  | 0.5 | 8.3333 | 3702.1013 |  |  | 0 |  |  |  | 20386.5347 |  |  | 0.55044
3578 | 2018-05-30 03:00 | 15.075 | 0 |  |  | 16 | 0.925 | 45391.4732 |  |  | 0.5 | 8.3333 | 10071.8933 |  |  | 0 |  |  |  | 55463.3665 |  |  | 1.4975
3579 | 2018-05-30 04:00 | 14.503 | 0 |  |  | 16 | 1.497 | 73460.5788 |  |  | 0.5 | 8.3333 | 16300.1344 |  |  | 0 |  |  |  | 89760.7132 |  |  | 2.4235
3580 | 2018-05-30 05:00 | 14.171 | 1.851 |  |  | 19 | 4.829 | 236968.0259 |  |  | 0.5 | 8.3333 | 52580.7275 |  |  | 13882.5 |  |  |  | 275666.2534 |  |  | 7.443
3581 | 2018-05-30 06:00 | 14.514 | 56.263 |  |  | 19 | 4.486 | 220136.377 |  |  | 0.5 | 8.3333 | 48845.9605 |  |  | 421972.5 |  |  |  | 0 |  |  | 0
3582 | 2018-05-30 07:00 | 15.18 | 183.657 |  |  | 19 | 3.82 | 187454.5163 |  |  | 0.5 | 8.3333 | 41594.1973 |  |  | 1377427.5 |  |  |  | 0 |  |  | 0
3583 | 2018-05-30 08:00 | 16.26 | 339.743 |  |  | 19 | 2.74 | 134456.9043 |  |  | 0.5 | 8.3333 | 29834.5813 |  |  | 2548072.5 |  |  |  | 0 |  |  | 0
3584 | 2018-05-30 09:00 | 17.63 | 494.122 |  |  | 19 | 1.37 | 67228.4522 |  |  | 0.5 | 8.3333 | 14917.2907 |  |  | 3705915 |  |  |  | 0 |  |  | 0
3585 | 2018-05-30 10:00 | 18.968 | 633.379 |  |  | 19 | 0.032 | 1570.2996 |  |  | 0.5 | 8.3333 | 348.4331 |  |  | 4750342.5 |  |  |  | 0 |  |  | 0
3586 | 2018-05-30 11:00 | 20.21 | 744.33 |  |  | 19 | -1.21 | -59376.9541 |  |  | 0.5 | 8.3333 | -13175.1253 |  |  | 5582475 |  |  |  | 0 |  |  | 0
3587 | 2018-05-30 12:00 | 21.296 | 818.973 |  |  | 19 | -2.296 | -112668.9972 |  |  | 0.5 | 8.3333 | -25000.0725 |  |  | 6142297.5 |  |  |  | 0 |  |  | 0
3588 | 2018-05-30 13:00 | 22.221 | 845.162 |  |  | 19 | -3.221 | -158060.4704 |  |  | 0.5 | 8.3333 | -35071.9659 |  |  | 6338715 |  |  |  | 0 |  |  | 0
3589 | 2018-05-30 14:00 | 22.963 | 818.818 |  |  | 19 | -3.963 | -194471.7927 |  |  | 0.5 | 8.3333 | -43151.2576 |  |  | 6141135 |  |  |  | 0 |  |  | 0
3590 | 2018-05-30 15:00 | 23.388 | 740.854 |  |  | 19 | -4.388 | -215327.3344 |  |  | 0.5 | 8.3333 | -47778.8843 |  |  | 5556405 |  |  |  | 0 |  |  | 0
3591 | 2018-05-30 16:00 | 23.544 | 623.724 |  |  | 19 | -4.544 | -222982.545 |  |  | 0.5 | 8.3333 | -49477.4955 |  |  | 4677930 |  |  |  | 0 |  |  | 0
3592 | 2018-05-30 17:00 | 23.25 | 474.435 |  |  | 19 | -4.25 | -208555.4173 |  |  | 0.5 | 8.3333 | -46276.2667 |  |  | 3558262.5 |  |  |  | 0 |  |  | 0
3593 | 2018-05-30 18:00 | 22.727 | 339.079 |  |  | 19 | -3.727 | -182890.833 |  |  | 0.5 | 8.3333 | -40581.5637 |  |  | 2543092.5 |  |  |  | 0 |  |  | 0
3594 | 2018-05-30 19:00 | 21.832 | 196.524 |  |  | 19 | -2.832 | -138971.5157 |  |  | 0.5 | 8.3333 | -30836.3264 |  |  | 1473930 |  |  |  | 0 |  |  | 0
3595 | 2018-05-30 20:00 | 20.792 | 84.576 |  |  | 19 | -1.792 | -87936.7783 |  |  | 0.5 | 8.3333 | -19512.2517 |  |  | 634320 |  |  |  | 0 |  |  | 0
3596 | 2018-05-30 21:00 | 19.18 | 13.139 |  |  | 19 | -0.18 | -8832.9353 |  |  | 0.5 | 8.3333 | -1959.936 |  |  | 98542.5 |  |  |  | 0 |  |  | 0
3597 | 2018-05-30 22:00 | 18.003 | 0 |  |  | 16 | -2.003 | -98290.9414 |  |  | 0.5 | 8.3333 | -21809.7323 |  |  | 0 |  |  |  | 0 |  |  | 0
3598 | 2018-05-30 23:00 | 17.476 | 0 |  |  | 16 | -1.476 | -72430.0696 |  |  | 0.5 | 8.3333 | -16071.4752 |  |  | 0 |  |  |  | 0 |  |  | 0
3599 | 2018-05-31 | 17.273 | 0 |  |  | 16 | -1.273 | -62468.4815 |  |  | 0.5 | 8.3333 | -13861.1029 |  |  | 0 |  |  |  | 0 |  |  | 0
3600 | 2018-05-31 01:00 | 17.106 | 0 |  |  | 16 | -1.106 | -54273.4804 |  |  | 0.5 | 8.3333 | -12042.7179 |  |  | 0 |  |  |  | 0 |  |  | 0
3601 | 2018-05-31 02:00 | 16.94 | 0 |  |  | 16 | -0.94 | -46127.5511 |  |  | 0.5 | 8.3333 | -10235.2213 |  |  | 0 |  |  |  | 0 |  |  | 0
3602 | 2018-05-31 03:00 | 16.689 | 0 |  |  | 16 | -0.689 | -33810.5135 |  |  | 0.5 | 8.3333 | -7502.1995 |  |  | 0 |  |  |  | 0 |  |  | 0
3603 | 2018-05-31 04:00 | 16.413 | 0 |  |  | 16 | -0.413 | -20266.6794 |  |  | 0.5 | 8.3333 | -4496.9643 |  |  | 0 |  |  |  | 0 |  |  | 0
3604 | 2018-05-31 05:00 | 16.232 | 2.373 |  |  | 19 | 2.768 | 135830.9165 |  |  | 0.5 | 8.3333 | 30139.4603 |  |  | 17797.5 |  |  |  | 148172.8768 |  |  | 4.0007
3605 | 2018-05-31 06:00 | 16.715 | 47.694 |  |  | 19 | 2.285 | 112129.2067 |  |  | 0.5 | 8.3333 | 24880.2987 |  |  | 357705 |  |  |  | 0 |  |  | 0
3606 | 2018-05-31 07:00 | 17.334 | 135.693 |  |  | 19 | 1.666 | 81753.7236 |  |  | 0.5 | 8.3333 | 18140.2965 |  |  | 1017697.5 |  |  |  | 0 |  |  | 0
3607 | 2018-05-31 08:00 | 17.991 | 256.333 |  |  | 19 | 1.009 | 49513.5097 |  |  | 0.5 | 8.3333 | 10986.5301 |  |  | 1922497.5 |  |  |  | 0 |  |  | 0
3608 | 2018-05-31 09:00 | 18.962 | 336.707 |  |  | 19 | 0.038 | 1864.7308 |  |  | 0.5 | 8.3333 | 413.7643 |  |  | 2525302.5 |  |  |  | 0 |  |  | 0
3609 | 2018-05-31 10:00 | 20.181 | 397.384 |  |  | 19 | -1.181 | -57953.8701 |  |  | 0.5 | 8.3333 | -12859.3579 |  |  | 2980380 |  |  |  | 0 |  |  | 0
3610 | 2018-05-31 11:00 | 20.977 | 415.387 |  |  | 19 | -1.977 | -97015.073 |  |  | 0.5 | 8.3333 | -21526.6304 |  |  | 3115402.5 |  |  |  | 0 |  |  | 0
3611 | 2018-05-31 12:00 | 21.373 | 407.278 |  |  | 19 | -2.373 | -116447.5307 |  |  | 0.5 | 8.3333 | -25838.4896 |  |  | 3054585 |  |  |  | 0 |  |  | 0
3612 | 2018-05-31 13:00 | 21.599 | 453.735 |  |  | 19 | -2.599 | -127537.7717 |  |  | 0.5 | 8.3333 | -28299.2981 |  |  | 3403012.5 |  |  |  | 0 |  |  | 0
3613 | 2018-05-31 14:00 | 21.943 | 589.434 |  |  | 19 | -2.943 | -144418.4925 |  |  | 0.5 | 8.3333 | -32044.9536 |  |  | 4420755 |  |  |  | 0 |  |  | 0
3614 | 2018-05-31 15:00 | 22.22 | 646.594 |  |  | 19 | -3.22 | -158011.3985 |  |  | 0.5 | 8.3333 | -35061.0773 |  |  | 4849455 |  |  |  | 0 |  |  | 0
3615 | 2018-05-31 16:00 | 22.267 | 574.764 |  |  | 19 | -3.267 | -160317.7761 |  |  | 0.5 | 8.3333 | -35572.8384 |  |  | 4310730 |  |  |  | 0 |  |  | 0
3616 | 2018-05-31 17:00 | 22.032 | 397.545 |  |  | 19 | -3.032 | -148785.8883 |  |  | 0.5 | 8.3333 | -33014.0331 |  |  | 2981587.5 |  |  |  | 0 |  |  | 0
3617 | 2018-05-31 18:00 | 21.623 | 252.105 |  |  | 19 | -2.623 | -128715.4964 |  |  | 0.5 | 8.3333 | -28560.6229 |  |  | 1890787.5 |  |  |  | 0 |  |  | 0
3618 | 2018-05-31 19:00 | 21.019 | 125.706 |  |  | 19 | -2.019 | -99076.0912 |  |  | 0.5 | 8.3333 | -21983.9488 |  |  | 942795 |  |  |  | 0 |  |  | 0
3619 | 2018-05-31 20:00 | 20.158 | 43.498 |  |  | 19 | -1.158 | -56825.2172 |  |  | 0.5 | 8.3333 | -12608.9216 |  |  | 326235 |  |  |  | 0 |  |  | 0
3620 | 2018-05-31 21:00 | 19.126 | 6.425 |  |  | 19 | -0.126 | -6183.0547 |  |  | 0.5 | 8.3333 | -1371.9552 |  |  | 48187.5 |  |  |  | 0 |  |  | 0
3621 | 2018-05-31 22:00 | 18.42 | 0 |  |  | 16 | -2.42 | -118753.9082 |  |  | 0.5 | 8.3333 | -26350.2507 |  |  | 0 |  |  |  | 0 |  |  | 0
3622 | 2018-05-31 23:00 | 17.948 | 0 |  |  | 16 | -1.948 | -95591.9889 |  |  | 0.5 | 8.3333 | -21210.8629 |  |  | 0 |  |  |  | 0 |  |  | 0
3623 | 2018-06-01 | 17.486 | 0 |  |  | 16 | -1.486 | -72920.7883 |  |  | 0.5 | 8.3333 | -16180.3605 |  |  | 0 |  |  |  | 0 |  |  | 0
3624 | 2018-06-01 01:00 | 17.117 | 0 |  |  | 16 | -1.117 | -54813.2709 |  |  | 0.5 | 8.3333 | -12162.4917 |  |  | 0 |  |  |  | 0 |  |  | 0
3625 | 2018-06-01 02:00 | 16.825 | 0 |  |  | 16 | -0.825 | -40484.2869 |  |  | 0.5 | 8.3333 | -8983.04 |  |  | 0 |  |  |  | 0 |  |  | 0
3626 | 2018-06-01 03:00 | 16.469 | 0 |  |  | 16 | -0.469 | -23014.7037 |  |  | 0.5 | 8.3333 | -5106.7221 |  |  | 0 |  |  |  | 0 |  |  | 0
3627 | 2018-06-01 04:00 | 15.947 | 0 |  |  | 16 | 0.053 | 2600.8087 |  |  | 0.5 | 8.3333 | 577.0923 |  |  | 0 |  |  |  | 3177.901 |  |  | 0.085803
3628 | 2018-06-01 05:00 | 15.475 | 2.088 |  |  | 19 | 3.525 | 172978.3167 |  |  | 0.5 | 8.3333 | 38382.08 |  |  | 15660 |  |  |  | 195700.3967 |  |  | 5.2839
3629 | 2018-06-01 06:00 | 15.563 | 45.076 |  |  | 19 | 3.437 | 168659.9928 |  |  | 0.5 | 8.3333 | 37423.8891 |  |  | 338070 |  |  |  | 0 |  |  | 0
3630 | 2018-06-01 07:00 | 15.638 | 130.089 |  |  | 19 | 3.362 | 164979.6031 |  |  | 0.5 | 8.3333 | 36607.2491 |  |  | 975667.5 |  |  |  | 0 |  |  | 0
3631 | 2018-06-01 08:00 | 15.894 | 248.629 |  |  | 19 | 3.106 | 152417.2062 |  |  | 0.5 | 8.3333 | 33819.7845 |  |  | 1864717.5 |  |  |  | 0 |  |  | 0
3632 | 2018-06-01 09:00 | 16.405 | 369.351 |  |  | 19 | 2.595 | 127341.4842 |  |  | 0.5 | 8.3333 | 28255.744 |  |  | 2770132.5 |  |  |  | 0 |  |  | 0
3633 | 2018-06-01 10:00 | 16.88 | 482.128 |  |  | 19 | 2.12 | 104032.3493 |  |  | 0.5 | 8.3333 | 23083.6907 |  |  | 3615960 |  |  |  | 0 |  |  | 0
3634 | 2018-06-01 11:00 | 17.225 | 571.195 |  |  | 19 | 1.775 | 87102.5566 |  |  | 0.5 | 8.3333 | 19327.1467 |  |  | 4283962.5 |  |  |  | 0 |  |  | 0
3635 | 2018-06-01 12:00 | 17.459 | 659.431 |  |  | 19 | 1.541 | 75619.7407 |  |  | 0.5 | 8.3333 | 16779.2299 |  |  | 4945732.5 |  |  |  | 0 |  |  | 0
3636 | 2018-06-01 13:00 | 17.316 | 648.609 |  |  | 19 | 1.684 | 82637.0171 |  |  | 0.5 | 8.3333 | 18336.2901 |  |  | 4864567.5 |  |  |  | 0 |  |  | 0
3637 | 2018-06-01 14:00 | 16.482 | 428.271 |  |  | 19 | 2.518 | 123562.9508 |  |  | 0.5 | 8.3333 | 27417.3269 |  |  | 3212032.5 |  |  |  | 0 |  |  | 0
3638 | 2018-06-01 15:00 | 15.445 | 235.042 |  |  | 19 | 3.555 | 174450.4726 |  |  | 0.5 | 8.3333 | 38708.736 |  |  | 1762815 |  |  |  | 0 |  |  | 0
3639 | 2018-06-01 16:00 | 14.712 | 154.438 |  |  | 19 | 4.288 | 210420.1481 |  |  | 0.5 | 8.3333 | 46690.0309 |  |  | 1158285 |  |  |  | 0 |  |  | 0
3640 | 2018-06-01 17:00 | 14.304 | 108.882 |  |  | 19 | 4.696 | 230441.4682 |  |  | 0.5 | 8.3333 | 51132.5525 |  |  | 816615 |  |  |  | 0 |  |  | 0
3641 | 2018-06-01 18:00 | 14.12 | 79.364 |  |  | 19 | 4.88 | 239470.691 |  |  | 0.5 | 8.3333 | 53136.0427 |  |  | 595230 |  |  |  | 0 |  |  | 0
3642 | 2018-06-01 19:00 | 14.025 | 48.694 |  |  | 19 | 4.975 | 244132.5179 |  |  | 0.5 | 8.3333 | 54170.4533 |  |  | 365205 |  |  |  | 0 |  |  | 0
3643 | 2018-06-01 20:00 | 14.026 | 21.69 |  |  | 19 | 4.974 | 244083.4461 |  |  | 0.5 | 8.3333 | 54159.5648 |  |  | 162675 |  |  |  | 135568.0109 |  |  | 3.6603
3644 | 2018-06-01 21:00 | 14.107 | 3.466 |  |  | 19 | 4.893 | 240108.6252 |  |  | 0.5 | 8.3333 | 53277.5936 |  |  | 25995 |  |  |  | 267391.2188 |  |  | 7.2196
3645 | 2018-06-01 22:00 | 14.249 | 0 |  |  | 16 | 1.751 | 85924.8319 |  |  | 0.5 | 8.3333 | 19065.8219 |  |  | 0 |  |  |  | 104990.6538 |  |  | 2.8347
3646 | 2018-06-01 23:00 | 14.425 | 0 |  |  | 16 | 1.575 | 77288.1841 |  |  | 0.5 | 8.3333 | 17149.44 |  |  | 0 |  |  |  | 94437.6241 |  |  | 2.5498
3647 | 2018-06-02 | 14.548 | 0 |  |  | 16 | 1.452 | 71252.3449 |  |  | 0.5 | 8.3333 | 15810.1504 |  |  | 0 |  |  |  | 87062.4953 |  |  | 2.3507
3648 | 2018-06-02 01:00 | 14.559 | 0 |  |  | 16 | 1.441 | 70712.5544 |  |  | 0.5 | 8.3333 | 15690.3765 |  |  | 0 |  |  |  | 86402.931 |  |  | 2.3329
3649 | 2018-06-02 02:00 | 14.494 | 0 |  |  | 16 | 1.506 | 73902.2255 |  |  | 0.5 | 8.3333 | 16398.1312 |  |  | 0 |  |  |  | 90300.3567 |  |  | 2.4381
3650 | 2018-06-02 03:00 | 14.386 | 0 |  |  | 16 | 1.614 | 79201.9867 |  |  | 0.5 | 8.3333 | 17574.0928 |  |  | 0 |  |  |  | 96776.0795 |  |  | 2.613
3651 | 2018-06-02 04:00 | 14.233 | 0 |  |  | 16 | 1.767 | 86709.9817 |  |  | 0.5 | 8.3333 | 19240.0384 |  |  | 0 |  |  |  | 105950.0201 |  |  | 2.8607
3652 | 2018-06-02 05:00 | 14.057 | 1.11 |  |  | 19 | 4.943 | 242562.2183 |  |  | 0.5 | 8.3333 | 53822.0203 |  |  | 8325 |  |  |  | 288059.2386 |  |  | 7.7776
3653 | 2018-06-02 06:00 | 14.07 | 29.63 |  |  | 19 | 4.93 | 241924.2841 |  |  | 0.5 | 8.3333 | 53680.4693 |  |  | 222225 |  |  |  | 73379.7534 |  |  | 1.9813
3654 | 2018-06-02 07:00 | 14.36 | 101.447 |  |  | 19 | 4.64 | 227693.4439 |  |  | 0.5 | 8.3333 | 50522.7947 |  |  | 760852.5 |  |  |  | 0 |  |  | 0
3655 | 2018-06-02 08:00 | 14.936 | 202.365 |  |  | 19 | 4.064 | 199428.0508 |  |  | 0.5 | 8.3333 | 44250.9995 |  |  | 1517737.5 |  |  |  | 0 |  |  | 0
3656 | 2018-06-02 09:00 | 15.677 | 301.555 |  |  | 19 | 3.323 | 163065.8004 |  |  | 0.5 | 8.3333 | 36182.5963 |  |  | 2261662.5 |  |  |  | 0 |  |  | 0
3657 | 2018-06-02 10:00 | 16.363 | 393.84 |  |  | 19 | 2.637 | 129402.5025 |  |  | 0.5 | 8.3333 | 28713.0624 |  |  | 2953800 |  |  |  | 0 |  |  | 0
3658 | 2018-06-02 11:00 | 16.847 | 454.837 |  |  | 19 | 2.153 | 105651.7208 |  |  | 0.5 | 8.3333 | 23443.0123 |  |  | 3411277.5 |  |  |  | 0 |  |  | 0
3659 | 2018-06-02 12:00 | 17.304 | 550.025 |  |  | 19 | 1.696 | 83225.8795 |  |  | 0.5 | 8.3333 | 18466.9525 |  |  | 4125187.5 |  |  |  | 0 |  |  | 0
3660 | 2018-06-02 13:00 | 17.864 | 737.727 |  |  | 19 | 1.136 | 55745.6363 |  |  | 0.5 | 8.3333 | 12369.3739 |  |  | 5532952.5 |  |  |  | 0 |  |  | 0
3661 | 2018-06-02 14:00 | 18.227 | 781.433 |  |  | 19 | 0.773 | 37932.55 |  |  | 0.5 | 8.3333 | 8416.8363 |  |  | 5860747.5 |  |  |  | 0 |  |  | 0
3662 | 2018-06-02 15:00 | 18.306 | 709.505 |  |  | 19 | 0.694 | 34055.8729 |  |  | 0.5 | 8.3333 | 7556.6421 |  |  | 5321287.5 |  |  |  | 0 |  |  | 0
3663 | 2018-06-02 16:00 | 18.175 | 595.47 |  |  | 19 | 0.825 | 40484.2869 |  |  | 0.5 | 8.3333 | 8983.04 |  |  | 4466025 |  |  |  | 0 |  |  | 0
3664 | 2018-06-02 17:00 | 17.886 | 454.604 |  |  | 19 | 1.114 | 54666.0553 |  |  | 0.5 | 8.3333 | 12129.8261 |  |  | 3409530 |  |  |  | 0 |  |  | 0
3665 | 2018-06-02 18:00 | 17.492 | 326.186 |  |  | 19 | 1.508 | 74000.3693 |  |  | 0.5 | 8.3333 | 16419.9083 |  |  | 2446395 |  |  |  | 0 |  |  | 0
3666 | 2018-06-02 19:00 | 16.971 | 191.175 |  |  | 19 | 2.029 | 99566.8098 |  |  | 0.5 | 8.3333 | 22092.8341 |  |  | 1433812.5 |  |  |  | 0 |  |  | 0
3667 | 2018-06-02 20:00 | 16.393 | 88.881 |  |  | 19 | 2.607 | 127930.3466 |  |  | 0.5 | 8.3333 | 28386.4064 |  |  | 666607.5 |  |  |  | 0 |  |  | 0
3668 | 2018-06-02 21:00 | 15.652 | 15.095 |  |  | 19 | 3.348 | 164292.597 |  |  | 0.5 | 8.3333 | 36454.8096 |  |  | 113212.5 |  |  |  | 87534.9066 |  |  | 2.3634
3669 | 2018-06-02 22:00 | 15.134 | 0 |  |  | 16 | 0.866 | 42496.2333 |  |  | 0.5 | 8.3333 | 9429.4699 |  |  | 0 |  |  |  | 51925.7031 |  |  | 1.402
3670 | 2018-06-02 23:00 | 14.947 | 0 |  |  | 16 | 1.053 | 51672.6716 |  |  | 0.5 | 8.3333 | 11465.6256 |  |  | 0 |  |  |  | 63138.2972 |  |  | 1.7047
3671 | 2018-06-03 | 14.81 | 0 |  |  | 16 | 1.19 | 58395.5169 |  |  | 0.5 | 8.3333 | 12957.3547 |  |  | 0 |  |  |  | 71352.8715 |  |  | 1.9265
3672 | 2018-06-03 01:00 | 14.643 | 0 |  |  | 16 | 1.357 | 66590.518 |  |  | 0.5 | 8.3333 | 14775.7397 |  |  | 0 |  |  |  | 81366.2577 |  |  | 2.1969
3673 | 2018-06-03 02:00 | 14.399 | 0 |  |  | 16 | 1.601 | 78564.0525 |  |  | 0.5 | 8.3333 | 17432.5419 |  |  | 0 |  |  |  | 95996.5944 |  |  | 2.5919
3674 | 2018-06-03 03:00 | 14.078 | 0 |  |  | 16 | 1.922 | 94316.1205 |  |  | 0.5 | 8.3333 | 20927.7611 |  |  | 0 |  |  |  | 115243.8816 |  |  | 3.1116
3675 | 2018-06-03 04:00 | 13.762 | 0 |  |  | 16 | 2.238 | 109822.8292 |  |  | 0.5 | 8.3333 | 24368.5376 |  |  | 0 |  |  |  | 134191.3668 |  |  | 3.6232
3676 | 2018-06-03 05:00 | 13.503 | 3.05 |  |  | 19 | 5.497 | 269748.0304 |  |  | 0.5 | 8.3333 | 59854.2677 |  |  | 22875 |  |  |  | 306727.2981 |  |  | 8.2816
3677 | 2018-06-03 06:00 | 14.087 | 64.284 |  |  | 19 | 4.913 | 241090.0624 |  |  | 0.5 | 8.3333 | 53495.3643 |  |  | 482130 |  |  |  | 0 |  |  | 0
3678 | 2018-06-03 07:00 | 14.754 | 183.717 |  |  | 19 | 4.246 | 208359.1299 |  |  | 0.5 | 8.3333 | 46232.7125 |  |  | 1377877.5 |  |  |  | 0 |  |  | 0
3679 | 2018-06-03 08:00 | 15.661 | 314.928 |  |  | 19 | 3.339 | 163850.9502 |  |  | 0.5 | 8.3333 | 36356.8128 |  |  | 2361960 |  |  |  | 0 |  |  | 0
3680 | 2018-06-03 09:00 | 16.673 | 430.165 |  |  | 19 | 2.327 | 114190.225 |  |  | 0.5 | 8.3333 | 25337.6171 |  |  | 3226237.5 |  |  |  | 0 |  |  | 0
3681 | 2018-06-03 10:00 | 17.612 | 531.848 |  |  | 19 | 1.388 | 68111.7457 |  |  | 0.5 | 8.3333 | 15113.2843 |  |  | 3988860 |  |  |  | 0 |  |  | 0
3682 | 2018-06-03 11:00 | 18.58 | 633.233 |  |  | 19 | 0.42 | 20610.1824 |  |  | 0.5 | 8.3333 | 4573.184 |  |  | 4749247.5 |  |  |  | 0 |  |  | 0
3683 | 2018-06-03 12:00 | 19.454 | 750.462 |  |  | 19 | -0.454 | -22278.6258 |  |  | 0.5 | 8.3333 | -4943.3941 |  |  | 5628465 |  |  |  | 0 |  |  | 0
3684 | 2018-06-03 13:00 | 19.955 | 823.774 |  |  | 19 | -0.955 | -46863.6291 |  |  | 0.5 | 8.3333 | -10398.5493 |  |  | 6178305 |  |  |  | 0 |  |  | 0
3685 | 2018-06-03 14:00 | 20.134 | 831.527 |  |  | 19 | -1.134 | -55647.4925 |  |  | 0.5 | 8.3333 | -12347.5968 |  |  | 6236452.5 |  |  |  | 0 |  |  | 0
3686 | 2018-06-03 15:00 | 20.066 | 780.201 |  |  | 19 | -1.066 | -52310.6059 |  |  | 0.5 | 8.3333 | -11607.1765 |  |  | 5851507.5 |  |  |  | 0 |  |  | 0
3687 | 2018-06-03 16:00 | 19.89 | 686.683 |  |  | 19 | -0.89 | -43673.958 |  |  | 0.5 | 8.3333 | -9690.7947 |  |  | 5150122.5 |  |  |  | 0 |  |  | 0
3688 | 2018-06-03 17:00 | 19.641 | 564.916 |  |  | 19 | -0.641 | -31455.0641 |  |  | 0.5 | 8.3333 | -6979.5499 |  |  | 4236870 |  |  |  | 0 |  |  | 0
3689 | 2018-06-03 18:00 | 19.237 | 414.266 |  |  | 19 | -0.237 | -11630.0315 |  |  | 0.5 | 8.3333 | -2580.5824 |  |  | 3106995 |  |  |  | 0 |  |  | 0
3690 | 2018-06-03 19:00 | 18.599 | 246.609 |  |  | 19 | 0.401 | 19677.817 |  |  | 0.5 | 8.3333 | 4366.3019 |  |  | 1849567.5 |  |  |  | 0 |  |  | 0
3691 | 2018-06-03 20:00 | 17.696 | 118.697 |  |  | 19 | 1.304 | 63989.7092 |  |  | 0.5 | 8.3333 | 14198.6475 |  |  | 890227.5 |  |  |  | 0 |  |  | 0
3692 | 2018-06-03 21:00 | 16.517 | 20.454 |  |  | 19 | 2.483 | 121845.4356 |  |  | 0.5 | 8.3333 | 27036.2283 |  |  | 153405 |  |  |  | 0 |  |  | 0
3693 | 2018-06-03 22:00 | 15.641 | 0 |  |  | 16 | 0.359 | 17616.7988 |  |  | 0.5 | 8.3333 | 3908.9835 |  |  | 0 |  |  |  | 21525.7822 |  |  | 0.5812
3694 | 2018-06-03 23:00 | 15.077 | 0 |  |  | 16 | 0.923 | 45293.3295 |  |  | 0.5 | 8.3333 | 10050.1163 |  |  | 0 |  |  |  | 55343.4457 |  |  | 1.4943
3695 | 2018-06-04 | 14.607 | 0 |  |  | 16 | 1.393 | 68357.105 |  |  | 0.5 | 8.3333 | 15167.7269 |  |  | 0 |  |  |  | 83524.832 |  |  | 2.2552
3696 | 2018-06-04 01:00 | 14.214 | 0 |  |  | 16 | 1.786 | 87642.3471 |  |  | 0.5 | 8.3333 | 19446.9205 |  |  | 0 |  |  |  | 107089.2677 |  |  | 2.8914
3697 | 2018-06-04 02:00 | 13.898 | 0 |  |  | 16 | 2.102 | 103149.0558 |  |  | 0.5 | 8.3333 | 22887.6971 |  |  | 0 |  |  |  | 126036.7529 |  |  | 3.403
3698 | 2018-06-04 03:00 | 13.657 | 0 |  |  | 16 | 2.343 | 114975.3748 |  |  | 0.5 | 8.3333 | 25511.8336 |  |  | 0 |  |  |  | 140487.2084 |  |  | 3.7932
3699 | 2018-06-04 04:00 | 13.442 | 0 |  |  | 16 | 2.558 | 125525.8253 |  |  | 0.5 | 8.3333 | 27852.8683 |  |  | 0 |  |  |  | 153378.6936 |  |  | 4.1412
3700 | 2018-06-04 05:00 | 13.257 | 3.794 |  |  | 19 | 5.743 | 281819.7086 |  |  | 0.5 | 8.3333 | 62532.8469 |  |  | 28455 |  |  |  | 315897.5556 |  |  | 8.5292
3701 | 2018-06-04 06:00 | 13.875 | 73.015 |  |  | 19 | 5.125 | 251493.2974 |  |  | 0.5 | 8.3333 | 55803.7333 |  |  | 547612.5 |  |  |  | 0 |  |  | 0
3702 | 2018-06-04 07:00 | 14.597 | 205.997 |  |  | 19 | 4.403 | 216063.4123 |  |  | 0.5 | 8.3333 | 47942.2123 |  |  | 1544977.5 |  |  |  | 0 |  |  | 0
3703 | 2018-06-04 08:00 | 15.433 | 361.469 |  |  | 19 | 3.567 | 175039.335 |  |  | 0.5 | 8.3333 | 38839.3984 |  |  | 2711017.5 |  |  |  | 0 |  |  | 0
3704 | 2018-06-04 09:00 | 16.38 | 516.655 |  |  | 19 | 2.62 | 128568.2808 |  |  | 0.5 | 8.3333 | 28527.9573 |  |  | 3874912.5 |  |  |  | 0 |  |  | 0
3705 | 2018-06-04 10:00 | 17.147 | 621.512 |  |  | 19 | 1.853 | 90930.162 |  |  | 0.5 | 8.3333 | 20176.4523 |  |  | 4661340 |  |  |  | 0 |  |  | 0
3706 | 2018-06-04 11:00 | 17.808 | 737.282 |  |  | 19 | 1.192 | 58493.6606 |  |  | 0.5 | 8.3333 | 12979.1317 |  |  | 5529615 |  |  |  | 0 |  |  | 0
3707 | 2018-06-04 12:00 | 18.332 | 815.295 |  |  | 19 | 0.668 | 32780.0044 |  |  | 0.5 | 8.3333 | 7273.5403 |  |  | 6114712.5 |  |  |  | 0 |  |  | 0
3708 | 2018-06-04 13:00 | 18.698 | 870.99 |  |  | 19 | 0.302 | 14819.7026 |  |  | 0.5 | 8.3333 | 3288.3371 |  |  | 6532425 |  |  |  | 0 |  |  | 0
3709 | 2018-06-04 14:00 | 18.857 | 850.033 |  |  | 19 | 0.143 | 7017.2764 |  |  | 0.5 | 8.3333 | 1557.0603 |  |  | 6375247.5 |  |  |  | 0 |  |  | 0
3710 | 2018-06-04 15:00 | 18.891 | 791.074 |  |  | 19 | 0.109 | 5348.8331 |  |  | 0.5 | 8.3333 | 1186.8501 |  |  | 5933055 |  |  |  | 0 |  |  | 0
3711 | 2018-06-04 16:00 | 18.861 | 695.748 |  |  | 19 | 0.139 | 6820.9889 |  |  | 0.5 | 8.3333 | 1513.5061 |  |  | 5218110 |  |  |  | 0 |  |  | 0
3712 | 2018-06-04 17:00 | 18.664 | 565.205 |  |  | 19 | 0.336 | 16488.1459 |  |  | 0.5 | 8.3333 | 3658.5472 |  |  | 4239037.5 |  |  |  | 0 |  |  | 0
3713 | 2018-06-04 18:00 | 18.243 | 404.683 |  |  | 19 | 0.757 | 37147.4002 |  |  | 0.5 | 8.3333 | 8242.6197 |  |  | 3035122.5 |  |  |  | 0 |  |  | 0
3714 | 2018-06-04 19:00 | 17.693 | 258.5 |  |  | 19 | 1.307 | 64136.9248 |  |  | 0.5 | 8.3333 | 14231.3131 |  |  | 1938750 |  |  |  | 0 |  |  | 0
3715 | 2018-06-04 20:00 | 16.897 | 122.019 |  |  | 19 | 2.103 | 103198.1277 |  |  | 0.5 | 8.3333 | 22898.5856 |  |  | 915142.5 |  |  |  | 0 |  |  | 0
3716 | 2018-06-04 21:00 | 15.813 | 21.815 |  |  | 19 | 3.187 | 156392.0271 |  |  | 0.5 | 8.3333 | 34701.7557 |  |  | 163612.5 |  |  |  | 27481.2828 |  |  | 0.74199
3717 | 2018-06-04 22:00 | 14.982 | 0 |  |  | 16 | 1.018 | 49955.1564 |  |  | 0.5 | 8.3333 | 11084.5269 |  |  | 0 |  |  |  | 61039.6834 |  |  | 1.6481
3718 | 2018-06-04 23:00 | 14.571 | 0 |  |  | 16 | 1.429 | 70123.6921 |  |  | 0.5 | 8.3333 | 15559.7141 |  |  | 0 |  |  |  | 85683.4062 |  |  | 2.3135
3719 | 2018-06-05 | 14.297 | 0 |  |  | 16 | 1.703 | 83569.3825 |  |  | 0.5 | 8.3333 | 18543.1723 |  |  | 0 |  |  |  | 102112.5548 |  |  | 2.757
3720 | 2018-06-05 01:00 | 14.109 | 0 |  |  | 16 | 1.891 | 92794.8927 |  |  | 0.5 | 8.3333 | 20590.2165 |  |  | 0 |  |  |  | 113385.1093 |  |  | 3.0614
3721 | 2018-06-05 02:00 | 13.995 | 0 |  |  | 16 | 2.005 | 98389.0851 |  |  | 0.5 | 8.3333 | 21831.5093 |  |  | 0 |  |  |  | 120220.5944 |  |  | 3.246
3722 | 2018-06-05 03:00 | 13.96 | 0 |  |  | 16 | 2.04 | 100106.6003 |  |  | 0.5 | 8.3333 | 22212.608 |  |  | 0 |  |  |  | 122319.2083 |  |  | 3.3026
3723 | 2018-06-05 04:00 | 13.929 | 0 |  |  | 16 | 2.071 | 101627.8281 |  |  | 0.5 | 8.3333 | 22550.1525 |  |  | 0 |  |  |  | 124177.9806 |  |  | 3.3528
3724 | 2018-06-05 05:00 | 13.9 | 2.911 |  |  | 19 | 5.1 | 250266.5008 |  |  | 0.5 | 8.3333 | 55531.52 |  |  | 21832.5 |  |  |  | 283965.5208 |  |  | 7.6671
3725 | 2018-06-05 06:00 | 14.147 | 48.841 |  |  | 19 | 4.853 | 238145.7507 |  |  | 0.5 | 8.3333 | 52842.0523 |  |  | 366307.5 |  |  |  | 0 |  |  | 0
3726 | 2018-06-05 07:00 | 14.423 | 123.333 |  |  | 19 | 4.577 | 224601.9165 |  |  | 0.5 | 8.3333 | 49836.8171 |  |  | 924997.5 |  |  |  | 0 |  |  | 0
3727 | 2018-06-05 08:00 | 14.707 | 221.92 |  |  | 19 | 4.293 | 210665.5074 |  |  | 0.5 | 8.3333 | 46744.4736 |  |  | 1664400 |  |  |  | 0 |  |  | 0
3728 | 2018-06-05 09:00 | 15.179 | 369.845 |  |  | 19 | 3.821 | 187503.5881 |  |  | 0.5 | 8.3333 | 41605.0859 |  |  | 2773837.5 |  |  |  | 0 |  |  | 0
3729 | 2018-06-05 10:00 | 15.705 | 473.007 |  |  | 19 | 3.295 | 161691.7883 |  |  | 0.5 | 8.3333 | 35877.7173 |  |  | 3547552.5 |  |  |  | 0 |  |  | 0
3730 | 2018-06-05 11:00 | 16.329 | 646.254 |  |  | 19 | 2.671 | 131070.9458 |  |  | 0.5 | 8.3333 | 29083.2725 |  |  | 4846905 |  |  |  | 0 |  |  | 0
3731 | 2018-06-05 12:00 | 16.91 | 820.171 |  |  | 19 | 2.09 | 102560.1935 |  |  | 0.5 | 8.3333 | 22757.0347 |  |  | 6151282.5 |  |  |  | 0 |  |  | 0
3732 | 2018-06-05 13:00 | 17.297 | 843.882 |  |  | 19 | 1.703 | 83569.3825 |  |  | 0.5 | 8.3333 | 18543.1723 |  |  | 6329115 |  |  |  | 0 |  |  | 0
3733 | 2018-06-05 14:00 | 17.489 | 846.691 |  |  | 19 | 1.511 | 74147.5848 |  |  | 0.5 | 8.3333 | 16452.5739 |  |  | 6350182.5 |  |  |  | 0 |  |  | 0
3734 | 2018-06-05 15:00 | 17.527 | 795.356 |  |  | 19 | 1.473 | 72282.8541 |  |  | 0.5 | 8.3333 | 16038.8096 |  |  | 5965170 |  |  |  | 0 |  |  | 0
3735 | 2018-06-05 16:00 | 17.47 | 717.866 |  |  | 19 | 1.53 | 75079.9502 |  |  | 0.5 | 8.3333 | 16659.456 |  |  | 5383995 |  |  |  | 0 |  |  | 0
3736 | 2018-06-05 17:00 | 17.231 | 587.424 |  |  | 19 | 1.769 | 86808.1255 |  |  | 0.5 | 8.3333 | 19261.8155 |  |  | 4405680 |  |  |  | 0 |  |  | 0
3737 | 2018-06-05 18:00 | 16.826 | 436.444 |  |  | 19 | 2.174 | 106682.2299 |  |  | 0.5 | 8.3333 | 23671.6715 |  |  | 3273330 |  |  |  | 0 |  |  | 0
3738 | 2018-06-05 19:00 | 16.288 | 279.823 |  |  | 19 | 2.712 | 133082.8922 |  |  | 0.5 | 8.3333 | 29529.7024 |  |  | 2098672.5 |  |  |  | 0 |  |  | 0
3739 | 2018-06-05 20:00 | 15.52 | 132.313 |  |  | 19 | 3.48 | 170770.0829 |  |  | 0.5 | 8.3333 | 37892.096 |  |  | 992347.5 |  |  |  | 0 |  |  | 0
3740 | 2018-06-05 21:00 | 14.42 | 23.931 |  |  | 19 | 4.58 | 224749.1321 |  |  | 0.5 | 8.3333 | 49869.4827 |  |  | 179482.5 |  |  |  | 95136.1147 |  |  | 2.5687
3741 | 2018-06-05 22:00 | 13.682 | 0 |  |  | 16 | 2.318 | 113748.5782 |  |  | 0.5 | 8.3333 | 25239.6203 |  |  | 0 |  |  |  | 138988.1985 |  |  | 3.7527
3742 | 2018-06-05 23:00 | 13.397 | 0 |  |  | 16 | 2.603 | 127734.0591 |  |  | 0.5 | 8.3333 | 28342.8523 |  |  | 0 |  |  |  | 156076.9114 |  |  | 4.2141
3743 | 2018-06-06 | 13.179 | 0 |  |  | 16 | 2.821 | 138431.7252 |  |  | 0.5 | 8.3333 | 30716.5525 |  |  | 0 |  |  |  | 169148.2778 |  |  | 4.567
3744 | 2018-06-06 01:00 | 12.975 | 0 |  |  | 16 | 3.025 | 148442.3853 |  |  | 0.5 | 8.3333 | 32937.8133 |  |  | 0 |  |  |  | 181380.1986 |  |  | 4.8973
3745 | 2018-06-06 02:00 | 12.758 | 0 |  |  | 16 | 3.242 | 159090.9795 |  |  | 0.5 | 8.3333 | 35300.6251 |  |  | 0 |  |  |  | 194391.6046 |  |  | 5.2486
3746 | 2018-06-06 03:00 | 12.532 | 0 |  |  | 16 | 3.468 | 170181.2205 |  |  | 0.5 | 8.3333 | 37761.4336 |  |  | 0 |  |  |  | 207942.6541 |  |  | 5.6145
3747 | 2018-06-06 04:00 | 12.284 | 0 |  |  | 16 | 3.716 | 182351.0425 |  |  | 0.5 | 8.3333 | 40461.7899 |  |  | 0 |  |  |  | 222812.8324 |  |  | 6.0159
3748 | 2018-06-06 05:00 | 12.075 | 4.523 |  |  | 19 | 6.925 | 339822.6506 |  |  | 0.5 | 8.3333 | 75403.0933 |  |  | 33922.5 |  |  |  | 381303.2439 |  |  | 10.2952
3749 | 2018-06-06 06:00 | 12.79 | 79.746 |  |  | 19 | 6.21 | 304736.2686 |  |  | 0.5 | 8.3333 | 67617.792 |  |  | 598095 |  |  |  | 0 |  |  | 0
3750 | 2018-06-06 07:00 | 13.753 | 217.989 |  |  | 19 | 5.247 | 257480.0646 |  |  | 0.5 | 8.3333 | 57132.1344 |  |  | 1634917.5 |  |  |  | 0 |  |  | 0
3751 | 2018-06-06 08:00 | 15.078 | 376.228 |  |  | 19 | 3.922 | 192459.8463 |  |  | 0.5 | 8.3333 | 42704.8277 |  |  | 2821710 |  |  |  | 0 |  |  | 0
3752 | 2018-06-06 09:00 | 16.396 | 532.666 |  |  | 19 | 2.604 | 127783.131 |  |  | 0.5 | 8.3333 | 28353.7408 |  |  | 3994995 |  |  |  | 0 |  |  | 0
3753 | 2018-06-06 10:00 | 17.654 | 672.594 |  |  | 19 | 1.346 | 66050.7275 |  |  | 0.5 | 8.3333 | 14655.9659 |  |  | 5044455 |  |  |  | 0 |  |  | 0
3754 | 2018-06-06 11:00 | 18.78 | 782.114 |  |  | 19 | 0.22 | 10795.8098 |  |  | 0.5 | 8.3333 | 2395.4773 |  |  | 5865855 |  |  |  | 0 |  |  | 0
3755 | 2018-06-06 12:00 | 19.756 | 856.771 |  |  | 19 | -0.756 | -37098.3284 |  |  | 0.5 | 8.3333 | -8231.7312 |  |  | 6425782.5 |  |  |  | 0 |  |  | 0
3756 | 2018-06-06 13:00 | 20.565 | 888.432 |  |  | 19 | -1.565 | -76797.4654 |  |  | 0.5 | 8.3333 | -17040.5547 |  |  | 6663240 |  |  |  | 0 |  |  | 0
3757 | 2018-06-06 14:00 | 21.204 | 874.593 |  |  | 19 | -2.204 | -108154.3858 |  |  | 0.5 | 8.3333 | -23998.3275 |  |  | 6559447.5 |  |  |  | 0 |  |  | 0
3758 | 2018-06-06 15:00 | 21.665 | 816.416 |  |  | 19 | -2.665 | -130776.5146 |  |  | 0.5 | 8.3333 | -29017.9413 |  |  | 6123120 |  |  |  | 0 |  |  | 0
3759 | 2018-06-06 16:00 | 21.886 | 718.154 |  |  | 19 | -2.886 | -141621.3963 |  |  | 0.5 | 8.3333 | -31424.3072 |  |  | 5386155 |  |  |  | 0 |  |  | 0
3760 | 2018-06-06 17:00 | 21.784 | 587.803 |  |  | 19 | -2.784 | -136616.0663 |  |  | 0.5 | 8.3333 | -30313.6768 |  |  | 4408522.5 |  |  |  | 0 |  |  | 0
3761 | 2018-06-06 18:00 | 21.299 | 437.16 |  |  | 19 | -2.299 | -112816.2128 |  |  | 0.5 | 8.3333 | -25032.7381 |  |  | 3278700 |  |  |  | 0 |  |  | 0
3762 | 2018-06-06 19:00 | 20.551 | 279.447 |  |  | 19 | -1.551 | -76110.4594 |  |  | 0.5 | 8.3333 | -16888.1152 |  |  | 2095852.5 |  |  |  | 0 |  |  | 0
3763 | 2018-06-06 20:00 | 19.259 | 131.719 |  |  | 19 | -0.259 | -12709.6125 |  |  | 0.5 | 8.3333 | -2820.1301 |  |  | 987892.5 |  |  |  | 0 |  |  | 0
3764 | 2018-06-06 21:00 | 17.784 | 24.111 |  |  | 19 | 1.216 | 59671.3853 |  |  | 0.5 | 8.3333 | 13240.4565 |  |  | 180832.5 |  |  |  | 0 |  |  | 0
3765 | 2018-06-06 22:00 | 16.995 | 0 |  |  | 16 | -0.995 | -48826.5036 |  |  | 0.5 | 8.3333 | -10834.0907 |  |  | 0 |  |  |  | 0 |  |  | 0
3766 | 2018-06-06 23:00 | 16.647 | 0 |  |  | 16 | -0.647 | -31749.4953 |  |  | 0.5 | 8.3333 | -7044.8811 |  |  | 0 |  |  |  | 0 |  |  | 0
3767 | 2018-06-07 | 16.4 | 0 |  |  | 16 | -0.4 | -19628.7452 |  |  | 0.5 | 8.3333 | -4355.4133 |  |  | 0 |  |  |  | 0 |  |  | 0
3768 | 2018-06-07 01:00 | 16.163 | 0 |  |  | 16 | -0.163 | -7998.7137 |  |  | 0.5 | 8.3333 | -1774.8309 |  |  | 0 |  |  |  | 0 |  |  | 0
3769 | 2018-06-07 02:00 | 15.907 | 0 |  |  | 16 | 0.093 | 4563.6832 |  |  | 0.5 | 8.3333 | 1012.6336 |  |  | 0 |  |  |  | 5576.3168 |  |  | 0.15056
3770 | 2018-06-07 03:00 | 15.619 | 0 |  |  | 16 | 0.381 | 18696.3798 |  |  | 0.5 | 8.3333 | 4148.5312 |  |  | 0 |  |  |  | 22844.911 |  |  | 0.61681
3771 | 2018-06-07 04:00 | 15.404 | 0 |  |  | 16 | 0.596 | 29246.8303 |  |  | 0.5 | 8.3333 | 6489.5659 |  |  | 0 |  |  |  | 35736.3962 |  |  | 0.96488
3772 | 2018-06-07 05:00 | 15.273 | 4.597 |  |  | 19 | 3.727 | 182890.833 |  |  | 0.5 | 8.3333 | 40581.5637 |  |  | 34477.5 |  |  |  | 188994.8968 |  |  | 5.1029
3773 | 2018-06-07 06:00 | 15.787 | 73.903 |  |  | 19 | 3.213 | 157667.8955 |  |  | 0.5 | 8.3333 | 34984.8576 |  |  | 554272.5 |  |  |  | 0 |  |  | 0
3774 | 2018-06-07 07:00 | 16.703 | 202.659 |  |  | 19 | 2.297 | 112718.0691 |  |  | 0.5 | 8.3333 | 25010.9611 |  |  | 1519942.5 |  |  |  | 0 |  |  | 0
3775 | 2018-06-07 08:00 | 17.365 | 353.822 |  |  | 19 | 1.635 | 80232.4958 |  |  | 0.5 | 8.3333 | 17802.752 |  |  | 2653665 |  |  |  | 0 |  |  | 0
3776 | 2018-06-07 09:00 | 18.447 | 503.027 |  |  | 19 | 0.553 | 27136.7402 |  |  | 0.5 | 8.3333 | 6021.3589 |  |  | 3772702.5 |  |  |  | 0 |  |  | 0
3777 | 2018-06-07 10:00 | 19.904 | 637.063 |  |  | 19 | -0.904 | -44360.9641 |  |  | 0.5 | 8.3333 | -9843.2341 |  |  | 4777972.5 |  |  |  | 0 |  |  | 0
3778 | 2018-06-07 11:00 | 21.116 | 735.559 |  |  | 19 | -2.116 | -103836.0619 |  |  | 0.5 | 8.3333 | -23040.1365 |  |  | 5516692.5 |  |  |  | 0 |  |  | 0
3779 | 2018-06-07 12:00 | 22.25 | 782.912 |  |  | 19 | -3.25 | -159483.5544 |  |  | 0.5 | 8.3333 | -35387.7333 |  |  | 5871840 |  |  |  | 0 |  |  | 0
3780 | 2018-06-07 13:00 | 23.142 | 773.61 |  |  | 19 | -4.142 | -203255.6561 |  |  | 0.5 | 8.3333 | -45100.3051 |  |  | 5802075 |  |  |  | 0 |  |  | 0
3781 | 2018-06-07 14:00 | 23.267 | 687.224 |  |  | 19 | -4.267 | -209389.639 |  |  | 0.5 | 8.3333 | -46461.3717 |  |  | 5154180 |  |  |  | 0 |  |  | 0
3782 | 2018-06-07 15:00 | 22.85 | 550.251 |  |  | 19 | -3.85 | -188926.6722 |  |  | 0.5 | 8.3333 | -41920.8533 |  |  | 4126882.5 |  |  |  | 0 |  |  | 0
3783 | 2018-06-07 16:00 | 22.149 | 429.529 |  |  | 19 | -3.149 | -154527.2963 |  |  | 0.5 | 8.3333 | -34287.9915 |  |  | 3221467.5 |  |  |  | 0 |  |  | 0
3784 | 2018-06-07 17:00 | 21.253 | 285.828 |  |  | 19 | -2.253 | -110558.9071 |  |  | 0.5 | 8.3333 | -24531.8656 |  |  | 2143710 |  |  |  | 0 |  |  | 0
3785 | 2018-06-07 18:00 | 20.305 | 192.47 |  |  | 19 | -1.305 | -64038.7811 |  |  | 0.5 | 8.3333 | -14209.536 |  |  | 1443525 |  |  |  | 0 |  |  | 0
3786 | 2018-06-07 19:00 | 19.358 | 113.716 |  |  | 19 | -0.358 | -17567.7269 |  |  | 0.5 | 8.3333 | -3898.0949 |  |  | 852870 |  |  |  | 0 |  |  | 0
3787 | 2018-06-07 20:00 | 18.289 | 47.448 |  |  | 19 | 0.711 | 34890.0945 |  |  | 0.5 | 8.3333 | 7741.7472 |  |  | 355860 |  |  |  | 0 |  |  | 0
3788 | 2018-06-07 21:00 | 17.339 | 7.82 |  |  | 19 | 1.661 | 81508.3643 |  |  | 0.5 | 8.3333 | 18085.8539 |  |  | 58650 |  |  |  | 40944.2181 |  |  | 1.1055
3789 | 2018-06-07 22:00 | 16.664 | 0 |  |  | 16 | -0.664 | -32583.717 |  |  | 0.5 | 8.3333 | -7229.9861 |  |  | 0 |  |  |  | 0 |  |  | 0
3790 | 2018-06-07 23:00 | 16.266 | 0 |  |  | 16 | -0.266 | -13053.1155 |  |  | 0.5 | 8.3333 | -2896.3499 |  |  | 0 |  |  |  | 0 |  |  | 0
3791 | 2018-06-08 | 16.031 | 0 |  |  | 16 | -0.031 | -1521.2277 |  |  | 0.5 | 8.3333 | -337.5445 |  |  | 0 |  |  |  | 0 |  |  | 0
3792 | 2018-06-08 01:00 | 15.842 | 0 |  |  | 16 | 0.158 | 7753.3543 |  |  | 0.5 | 8.3333 | 1720.3883 |  |  | 0 |  |  |  | 9473.7426 |  |  | 0.25579
3793 | 2018-06-08 02:00 | 15.649 | 0 |  |  | 16 | 0.351 | 17224.2239 |  |  | 0.5 | 8.3333 | 3821.8752 |  |  | 0 |  |  |  | 21046.0991 |  |  | 0.56824
3794 | 2018-06-08 03:00 | 15.49 | 0 |  |  | 16 | 0.51 | 25026.6501 |  |  | 0.5 | 8.3333 | 5553.152 |  |  | 0 |  |  |  | 30579.8021 |  |  | 0.82565
3795 | 2018-06-08 04:00 | 15.324 | 0 |  |  | 16 | 0.676 | 33172.5793 |  |  | 0.5 | 8.3333 | 7360.6485 |  |  | 0 |  |  |  | 40533.2279 |  |  | 1.0944
3796 | 2018-06-08 05:00 | 15.123 | 2.071 |  |  | 19 | 3.877 | 190251.6125 |  |  | 0.5 | 8.3333 | 42214.8437 |  |  | 15532.5 |  |  |  | 216933.9562 |  |  | 5.8572
3797 | 2018-06-08 06:00 | 15.131 | 23.441 |  |  | 19 | 3.869 | 189859.0376 |  |  | 0.5 | 8.3333 | 42127.7355 |  |  | 175807.5 |  |  |  | 56179.273 |  |  | 1.5168
3798 | 2018-06-08 07:00 | 15.256 | 48.942 |  |  | 19 | 3.744 | 183725.0547 |  |  | 0.5 | 8.3333 | 40766.6688 |  |  | 367065 |  |  |  | 0 |  |  | 0
3799 | 2018-06-08 08:00 | 15.424 | 93.339 |  |  | 19 | 3.576 | 175480.9817 |  |  | 0.5 | 8.3333 | 38937.3952 |  |  | 700042.5 |  |  |  | 0 |  |  | 0
3800 | 2018-06-08 09:00 | 15.709 | 163.597 |  |  | 19 | 3.291 | 161495.5008 |  |  | 0.5 | 8.3333 | 35834.1632 |  |  | 1226977.5 |  |  |  | 0 |  |  | 0
3801 | 2018-06-08 10:00 | 16.1 | 276.391 |  |  | 19 | 2.9 | 142308.4024 |  |  | 0.5 | 8.3333 | 31576.7467 |  |  | 2072932.5 |  |  |  | 0 |  |  | 0
3802 | 2018-06-08 11:00 | 16.668 | 413.922 |  |  | 19 | 2.332 | 114435.5843 |  |  | 0.5 | 8.3333 | 25392.0597 |  |  | 3104415 |  |  |  | 0 |  |  | 0
3803 | 2018-06-08 12:00 | 17.264 | 555.923 |  |  | 19 | 1.736 | 85188.754 |  |  | 0.5 | 8.3333 | 18902.4939 |  |  | 4169422.5 |  |  |  | 0 |  |  | 0
3804 | 2018-06-08 13:00 | 17.749 | 614.974 |  |  | 19 | 1.251 | 61388.9005 |  |  | 0.5 | 8.3333 | 13621.5552 |  |  | 4612305 |  |  |  | 0 |  |  | 0
3805 | 2018-06-08 14:00 | 18.039 | 622.784 |  |  | 19 | 0.961 | 47158.0602 |  |  | 0.5 | 8.3333 | 10463.8805 |  |  | 4670880 |  |  |  | 0 |  |  | 0
3806 | 2018-06-08 15:00 | 18.112 | 535.02 |  |  | 19 | 0.888 | 43575.8143 |  |  | 0.5 | 8.3333 | 9669.0176 |  |  | 4012650 |  |  |  | 0 |  |  | 0
3807 | 2018-06-08 16:00 | 18.057 | 421.132 |  |  | 19 | 0.943 | 46274.7667 |  |  | 0.5 | 8.3333 | 10267.8869 |  |  | 3158490 |  |  |  | 0 |  |  | 0
3808 | 2018-06-08 17:00 | 17.913 | 295.315 |  |  | 19 | 1.087 | 53341.115 |  |  | 0.5 | 8.3333 | 11835.8357 |  |  | 2214862.5 |  |  |  | 0 |  |  | 0
3809 | 2018-06-08 18:00 | 17.589 | 174.639 |  |  | 19 | 1.411 | 69240.3986 |  |  | 0.5 | 8.3333 | 15363.7205 |  |  | 1309792.5 |  |  |  | 0 |  |  | 0
3810 | 2018-06-08 19:00 | 17.091 | 87.562 |  |  | 19 | 1.909 | 93678.1863 |  |  | 0.5 | 8.3333 | 20786.2101 |  |  | 656715 |  |  |  | 0 |  |  | 0
3811 | 2018-06-08 20:00 | 16.533 | 37.074 |  |  | 19 | 2.467 | 121060.2858 |  |  | 0.5 | 8.3333 | 26862.0117 |  |  | 278055 |  |  |  | 0 |  |  | 0
3812 | 2018-06-08 21:00 | 16.045 | 7.88 |  |  | 19 | 2.955 | 145007.3549 |  |  | 0.5 | 8.3333 | 32175.616 |  |  | 59100 |  |  |  | 118082.9709 |  |  | 3.1882
3813 | 2018-06-08 22:00 | 15.761 | 0 |  |  | 16 | 0.239 | 11728.1752 |  |  | 0.5 | 8.3333 | 2602.3595 |  |  | 0 |  |  |  | 14330.5347 |  |  | 0.38692
3814 | 2018-06-08 23:00 | 15.596 | 0 |  |  | 16 | 0.404 | 19825.0326 |  |  | 0.5 | 8.3333 | 4398.9675 |  |  | 0 |  |  |  | 24224.0001 |  |  | 0.65405
3815 | 2018-06-09 | 15.544 | 0 |  |  | 16 | 0.456 | 22376.7695 |  |  | 0.5 | 8.3333 | 4965.1712 |  |  | 0 |  |  |  | 27341.9407 |  |  | 0.73823
3816 | 2018-06-09 01:00 | 15.508 | 0 |  |  | 16 | 0.492 | 24143.3565 |  |  | 0.5 | 8.3333 | 5357.1584 |  |  | 0 |  |  |  | 29500.5149 |  |  | 0.79651
3817 | 2018-06-09 02:00 | 15.462 | 0 |  |  | 16 | 0.538 | 26400.6622 |  |  | 0.5 | 8.3333 | 5858.0309 |  |  | 0 |  |  |  | 32258.6932 |  |  | 0.87098
3818 | 2018-06-09 03:00 | 15.411 | 0 |  |  | 16 | 0.589 | 28903.3272 |  |  | 0.5 | 8.3333 | 6413.3461 |  |  | 0 |  |  |  | 35316.6734 |  |  | 0.95355
3819 | 2018-06-09 04:00 | 15.369 | 0 |  |  | 16 | 0.631 | 30964.3455 |  |  | 0.5 | 8.3333 | 6870.6645 |  |  | 0 |  |  |  | 37835.01 |  |  | 1.0215
3820 | 2018-06-09 05:00 | 15.37 | 2.656 |  |  | 19 | 3.63 | 178130.8623 |  |  | 0.5 | 8.3333 | 39525.376 |  |  | 19920 |  |  |  | 197736.2383 |  |  | 5.3389
3821 | 2018-06-09 06:00 | 15.586 | 37.741 |  |  | 19 | 3.414 | 167531.3399 |  |  | 0.5 | 8.3333 | 37173.4528 |  |  | 283057.5 |  |  |  | 0 |  |  | 0
3822 | 2018-06-09 07:00 | 15.896 | 100.434 |  |  | 19 | 3.104 | 152319.0624 |  |  | 0.5 | 8.3333 | 33798.0075 |  |  | 753255 |  |  |  | 0 |  |  | 0
3823 | 2018-06-09 08:00 | 16.253 | 165.609 |  |  | 19 | 2.747 | 134800.4074 |  |  | 0.5 | 8.3333 | 29910.8011 |  |  | 1242067.5 |  |  |  | 0 |  |  | 0
3824 | 2018-06-09 09:00 | 16.713 | 245.04 |  |  | 19 | 2.287 | 112227.3505 |  |  | 0.5 | 8.3333 | 24902.0757 |  |  | 1837800 |  |  |  | 0 |  |  | 0
3825 | 2018-06-09 10:00 | 17.252 | 340.514 |  |  | 19 | 1.748 | 85777.6163 |  |  | 0.5 | 8.3333 | 19033.1563 |  |  | 2553855 |  |  |  | 0 |  |  | 0
3826 | 2018-06-09 11:00 | 17.819 | 438.847 |  |  | 19 | 1.181 | 57953.8701 |  |  | 0.5 | 8.3333 | 12859.3579 |  |  | 3291352.5 |  |  |  | 0 |  |  | 0
3827 | 2018-06-09 12:00 | 18.443 | 558.061 |  |  | 19 | 0.557 | 27333.0276 |  |  | 0.5 | 8.3333 | 6064.9131 |  |  | 4185457.5 |  |  |  | 0 |  |  | 0
3828 | 2018-06-09 13:00 | 18.99 | 664.573 |  |  | 19 | 0.01 | 490.7186 |  |  | 0.5 | 8.3333 | 108.8853 |  |  | 4984297.5 |  |  |  | 0 |  |  | 0
3829 | 2018-06-09 14:00 | 19.408 | 714.916 |  |  | 19 | -0.408 | -20021.3201 |  |  | 0.5 | 8.3333 | -4442.5216 |  |  | 5361870 |  |  |  | 0 |  |  | 0
3830 | 2018-06-09 15:00 | 19.646 | 711.707 |  |  | 19 | -0.646 | -31700.4234 |  |  | 0.5 | 8.3333 | -7033.9925 |  |  | 5337802.5 |  |  |  | 0 |  |  | 0
3831 | 2018-06-09 16:00 | 19.66 | 642.623 |  |  | 19 | -0.66 | -32387.4295 |  |  | 0.5 | 8.3333 | -7186.432 |  |  | 4819672.5 |  |  |  | 0 |  |  | 0
3832 | 2018-06-09 17:00 | 19.532 | 543.7 |  |  | 19 | -0.532 | -26106.2311 |  |  | 0.5 | 8.3333 | -5792.6997 |  |  | 4077750 |  |  |  | 0 |  |  | 0
3833 | 2018-06-09 18:00 | 19.191 | 401.781 |  |  | 19 | -0.191 | -9372.7258 |  |  | 0.5 | 8.3333 | -2079.7099 |  |  | 3013357.5 |  |  |  | 0 |  |  | 0
3834 | 2018-06-09 19:00 | 18.634 | 248.475 |  |  | 19 | 0.366 | 17960.3018 |  |  | 0.5 | 8.3333 | 3985.2032 |  |  | 1863562.5 |  |  |  | 0 |  |  | 0
3835 | 2018-06-09 20:00 | 17.781 | 114.482 |  |  | 19 | 1.219 | 59818.6009 |  |  | 0.5 | 8.3333 | 13273.1221 |  |  | 858615 |  |  |  | 0 |  |  | 0
3836 | 2018-06-09 21:00 | 16.833 | 22.295 |  |  | 19 | 2.167 | 106338.7269 |  |  | 0.5 | 8.3333 | 23595.4517 |  |  | 167212.5 |  |  |  | 0 |  |  | 0
3837 | 2018-06-09 22:00 | 16.163 | 0 |  |  | 16 | -0.163 | -7998.7137 |  |  | 0.5 | 8.3333 | -1774.8309 |  |  | 0 |  |  |  | 0 |  |  | 0
3838 | 2018-06-09 23:00 | 15.789 | 0 |  |  | 16 | 0.211 | 10354.1631 |  |  | 0.5 | 8.3333 | 2297.4805 |  |  | 0 |  |  |  | 12651.6436 |  |  | 0.34159
3839 | 2018-06-10 | 15.525 | 0 |  |  | 16 | 0.475 | 23309.1349 |  |  | 0.5 | 8.3333 | 5172.0533 |  |  | 0 |  |  |  | 28481.1882 |  |  | 0.76899
3840 | 2018-06-10 01:00 | 15.312 | 0 |  |  | 16 | 0.688 | 33761.4417 |  |  | 0.5 | 8.3333 | 7491.3109 |  |  | 0 |  |  |  | 41252.7526 |  |  | 1.1138
3841 | 2018-06-10 02:00 | 15.235 | 0 |  |  | 16 | 0.765 | 37539.9751 |  |  | 0.5 | 8.3333 | 8329.728 |  |  | 0 |  |  |  | 45869.7031 |  |  | 1.2385
3842 | 2018-06-10 03:00 | 15.125 | 0 |  |  | 16 | 0.875 | 42937.88 |  |  | 0.5 | 8.3333 | 9527.4667 |  |  | 0 |  |  |  | 52465.3467 |  |  | 1.4166
3843 | 2018-06-10 04:00 | 14.966 | 0 |  |  | 16 | 1.034 | 50740.3062 |  |  | 0.5 | 8.3333 | 11258.7435 |  |  | 0 |  |  |  | 61999.0497 |  |  | 1.674
3844 | 2018-06-10 05:00 | 14.831 | 3.968 |  |  | 19 | 4.169 | 204580.5964 |  |  | 0.5 | 8.3333 | 45394.2955 |  |  | 29760 |  |  |  | 220214.8919 |  |  | 5.9458
3845 | 2018-06-10 06:00 | 15.142 | 53.455 |  |  | 19 | 3.858 | 189319.2471 |  |  | 0.5 | 8.3333 | 42007.9616 |  |  | 400912.5 |  |  |  | 0 |  |  | 0
3846 | 2018-06-10 07:00 | 15.618 | 145.152 |  |  | 19 | 3.382 | 165961.0403 |  |  | 0.5 | 8.3333 | 36825.0197 |  |  | 1088640 |  |  |  | 0 |  |  | 0
3847 | 2018-06-10 08:00 | 16.219 | 291.883 |  |  | 19 | 2.781 | 136468.8507 |  |  | 0.5 | 8.3333 | 30281.0112 |  |  | 2189122.5 |  |  |  | 0 |  |  | 0
3848 | 2018-06-10 09:00 | 16.874 | 419.362 |  |  | 19 | 2.126 | 104326.7805 |  |  | 0.5 | 8.3333 | 23149.0219 |  |  | 3145215 |  |  |  | 0 |  |  | 0
3849 | 2018-06-10 10:00 | 17.422 | 503.233 |  |  | 19 | 1.578 | 77435.3997 |  |  | 0.5 | 8.3333 | 17182.1056 |  |  | 3774247.5 |  |  |  | 0 |  |  | 0
3850 | 2018-06-10 11:00 | 18.03 | 630.595 |  |  | 19 | 0.97 | 47599.707 |  |  | 0.5 | 8.3333 | 10561.8773 |  |  | 4729462.5 |  |  |  | 0 |  |  | 0
3851 | 2018-06-10 12:00 | 18.688 | 797.816 |  |  | 19 | 0.312 | 15310.4212 |  |  | 0.5 | 8.3333 | 3397.2224 |  |  | 5983620 |  |  |  | 0 |  |  | 0
3852 | 2018-06-10 13:00 | 19.129 | 859.935 |  |  | 19 | -0.129 | -6330.2703 |  |  | 0.5 | 8.3333 | -1404.6208 |  |  | 6449512.5 |  |  |  | 0 |  |  | 0
3853 | 2018-06-10 14:00 | 19.348 | 856.632 |  |  | 19 | -0.348 | -17077.0083 |  |  | 0.5 | 8.3333 | -3789.2096 |  |  | 6424740 |  |  |  | 0 |  |  | 0
3854 | 2018-06-10 15:00 | 19.357 | 801.135 |  |  | 19 | -0.357 | -17518.6551 |  |  | 0.5 | 8.3333 | -3887.2064 |  |  | 6008512.5 |  |  |  | 0 |  |  | 0
3855 | 2018-06-10 16:00 | 19.197 | 705.639 |  |  | 19 | -0.197 | -9667.157 |  |  | 0.5 | 8.3333 | -2145.0411 |  |  | 5292292.5 |  |  |  | 0 |  |  | 0
3856 | 2018-06-10 17:00 | 18.87 | 583.468 |  |  | 19 | 0.13 | 6379.3422 |  |  | 0.5 | 8.3333 | 1415.5093 |  |  | 4376010 |  |  |  | 0 |  |  | 0
3857 | 2018-06-10 18:00 | 18.352 | 440.181 |  |  | 19 | 0.648 | 31798.5672 |  |  | 0.5 | 8.3333 | 7055.7696 |  |  | 3301357.5 |  |  |  | 0 |  |  | 0
3858 | 2018-06-10 19:00 | 17.687 | 285.888 |  |  | 19 | 1.313 | 64431.356 |  |  | 0.5 | 8.3333 | 14296.6443 |  |  | 2144160 |  |  |  | 0 |  |  | 0
3859 | 2018-06-10 20:00 | 16.855 | 139.974 |  |  | 19 | 2.145 | 105259.1459 |  |  | 0.5 | 8.3333 | 23355.904 |  |  | 1049805 |  |  |  | 0 |  |  | 0
3860 | 2018-06-10 21:00 | 15.809 | 28.71 |  |  | 19 | 3.191 | 156588.3145 |  |  | 0.5 | 8.3333 | 34745.3099 |  |  | 215325 |  |  |  | 0 |  |  | 0
3861 | 2018-06-10 22:00 | 15.009 | 0 |  |  | 16 | 0.991 | 48630.2161 |  |  | 0.5 | 8.3333 | 10790.5365 |  |  | 0 |  |  |  | 59420.7527 |  |  | 1.6044
3862 | 2018-06-10 23:00 | 14.586 | 0 |  |  | 16 | 1.414 | 69387.6141 |  |  | 0.5 | 8.3333 | 15396.3861 |  |  | 0 |  |  |  | 84784.0003 |  |  | 2.2892
3863 | 2018-06-11 | 14.2 | 0 |  |  | 16 | 1.8 | 88329.3532 |  |  | 0.5 | 8.3333 | 19599.36 |  |  | 0 |  |  |  | 107928.7132 |  |  | 2.9141
3864 | 2018-06-11 01:00 | 13.873 | 0 |  |  | 16 | 2.127 | 104375.8524 |  |  | 0.5 | 8.3333 | 23159.9104 |  |  | 0 |  |  |  | 127535.7628 |  |  | 3.4435
3865 | 2018-06-11 02:00 | 13.559 | 0 |  |  | 16 | 2.441 | 119784.4173 |  |  | 0.5 | 8.3333 | 26578.9099 |  |  | 0 |  |  |  | 146363.3272 |  |  | 3.9518
3866 | 2018-06-11 03:00 | 13.251 | 0 |  |  | 16 | 2.749 | 134898.5511 |  |  | 0.5 | 8.3333 | 29932.5781 |  |  | 0 |  |  |  | 164831.1292 |  |  | 4.4504
3867 | 2018-06-11 04:00 | 12.959 | 0 |  |  | 16 | 3.041 | 149227.5351 |  |  | 0.5 | 8.3333 | 33112.0299 |  |  | 0 |  |  |  | 182339.5649 |  |  | 4.9232
3868 | 2018-06-11 05:00 | 12.779 | 6.077 |  |  | 19 | 6.221 | 305276.0591 |  |  | 0.5 | 8.3333 | 67737.5659 |  |  | 45577.5 |  |  |  | 327436.125 |  |  | 8.8408
3869 | 2018-06-11 06:00 | 13.449 | 80.932 |  |  | 19 | 5.551 | 272397.911 |  |  | 0.5 | 8.3333 | 60442.2485 |  |  | 606990 |  |  |  | 0 |  |  | 0
3870 | 2018-06-11 07:00 | 14.238 | 212.595 |  |  | 19 | 4.762 | 233680.2111 |  |  | 0.5 | 8.3333 | 51851.1957 |  |  | 1594462.5 |  |  |  | 0 |  |  | 0
3871 | 2018-06-11 08:00 | 15.094 | 365.7 |  |  | 19 | 3.906 | 191674.6965 |  |  | 0.5 | 8.3333 | 42530.6112 |  |  | 2742750 |  |  |  | 0 |  |  | 0
3872 | 2018-06-11 09:00 | 16.01 | 523.339 |  |  | 19 | 2.99 | 146724.8701 |  |  | 0.5 | 8.3333 | 32556.7147 |  |  | 3925042.5 |  |  |  | 0 |  |  | 0
3873 | 2018-06-11 10:00 | 16.972 | 668.487 |  |  | 19 | 2.028 | 99517.738 |  |  | 0.5 | 8.3333 | 22081.9456 |  |  | 5013652.5 |  |  |  | 0 |  |  | 0
3874 | 2018-06-11 11:00 | 17.886 | 767.964 |  |  | 19 | 1.114 | 54666.0553 |  |  | 0.5 | 8.3333 | 12129.8261 |  |  | 5759730 |  |  |  | 0 |  |  | 0
3875 | 2018-06-11 12:00 | 18.673 | 829.21 |  |  | 19 | 0.327 | 16046.4992 |  |  | 0.5 | 8.3333 | 3560.5504 |  |  | 6219075 |  |  |  | 0 |  |  | 0
3876 | 2018-06-11 13:00 | 19.233 | 816.148 |  |  | 19 | -0.233 | -11433.7441 |  |  | 0.5 | 8.3333 | -2537.0283 |  |  | 6121110 |  |  |  | 0 |  |  | 0
3877 | 2018-06-11 14:00 | 19.368 | 650.573 |  |  | 19 | -0.368 | -18058.4455 |  |  | 0.5 | 8.3333 | -4006.9803 |  |  | 4879297.5 |  |  |  | 0 |  |  | 0
3878 | 2018-06-11 15:00 | 19.238 | 444.304 |  |  | 19 | -0.238 | -11679.1034 |  |  | 0.5 | 8.3333 | -2591.4709 |  |  | 3332280 |  |  |  | 0 |  |  | 0
3879 | 2018-06-11 16:00 | 19.093 | 351.141 |  |  | 19 | -0.093 | -4563.6832 |  |  | 0.5 | 8.3333 | -1012.6336 |  |  | 2633557.5 |  |  |  | 0 |  |  | 0
3880 | 2018-06-11 17:00 | 18.839 | 280.816 |  |  | 19 | 0.161 | 7900.5699 |  |  | 0.5 | 8.3333 | 1753.0539 |  |  | 2106120 |  |  |  | 0 |  |  | 0
3881 | 2018-06-11 18:00 | 18.297 | 179.366 |  |  | 19 | 0.703 | 34497.5196 |  |  | 0.5 | 8.3333 | 7654.6389 |  |  | 1345245 |  |  |  | 0 |  |  | 0
3882 | 2018-06-11 19:00 | 17.54 | 95.132 |  |  | 19 | 1.46 | 71644.9198 |  |  | 0.5 | 8.3333 | 15897.2587 |  |  | 713490 |  |  |  | 0 |  |  | 0
3883 | 2018-06-11 20:00 | 16.785 | 44.73 |  |  | 19 | 2.215 | 108694.1763 |  |  | 0.5 | 8.3333 | 24118.1013 |  |  | 335475 |  |  |  | 0 |  |  | 0
3884 | 2018-06-11 21:00 | 16.113 | 10.847 |  |  | 19 | 2.887 | 141670.4682 |  |  | 0.5 | 8.3333 | 31435.1957 |  |  | 81352.5 |  |  |  | 91753.1639 |  |  | 2.4773
3885 | 2018-06-11 22:00 | 15.552 | 0 |  |  | 16 | 0.448 | 21984.1946 |  |  | 0.5 | 8.3333 | 4878.0629 |  |  | 0 |  |  |  | 26862.2575 |  |  | 0.72528
3886 | 2018-06-11 23:00 | 15.109 | 0 |  |  | 16 | 0.891 | 43723.0298 |  |  | 0.5 | 8.3333 | 9701.6832 |  |  | 0 |  |  |  | 53424.713 |  |  | 1.4425
3887 | 2018-06-12 | 14.736 | 0 |  |  | 16 | 1.264 | 62026.8347 |  |  | 0.5 | 8.3333 | 13763.1061 |  |  | 0 |  |  |  | 75789.9408 |  |  | 2.0463
3888 | 2018-06-12 01:00 | 14.34 | 0 |  |  | 16 | 1.66 | 81459.2924 |  |  | 0.5 | 8.3333 | 18074.9653 |  |  | 0 |  |  |  | 99534.2577 |  |  | 2.6874
3889 | 2018-06-12 02:00 | 13.941 | 0 |  |  | 16 | 2.059 | 101038.9657 |  |  | 0.5 | 8.3333 | 22419.4901 |  |  | 0 |  |  |  | 123458.4558 |  |  | 3.3334
3890 | 2018-06-12 03:00 | 13.474 | 0 |  |  | 16 | 2.526 | 123955.5257 |  |  | 0.5 | 8.3333 | 27504.4352 |  |  | 0 |  |  |  | 151459.9609 |  |  | 4.0894
3891 | 2018-06-12 04:00 | 13.133 | 0 |  |  | 16 | 2.867 | 140689.0309 |  |  | 0.5 | 8.3333 | 31217.4251 |  |  | 0 |  |  |  | 171906.456 |  |  | 4.6415
3892 | 2018-06-12 05:00 | 12.893 | 5.988 |  |  | 19 | 6.107 | 299681.8667 |  |  | 0.5 | 8.3333 | 66496.2731 |  |  | 44910 |  |  |  | 321268.1398 |  |  | 8.6742
3893 | 2018-06-12 06:00 | 13.598 | 79.307 |  |  | 19 | 5.402 | 265086.2034 |  |  | 0.5 | 8.3333 | 58819.8571 |  |  | 594802.5 |  |  |  | 0 |  |  | 0
3894 | 2018-06-12 07:00 | 14.42 | 194.697 |  |  | 19 | 4.58 | 224749.1321 |  |  | 0.5 | 8.3333 | 49869.4827 |  |  | 1460227.5 |  |  |  | 0 |  |  | 0
3895 | 2018-06-12 08:00 | 15.111 | 303.373 |  |  | 19 | 3.889 | 190840.4748 |  |  | 0.5 | 8.3333 | 42345.5061 |  |  | 2275297.5 |  |  |  | 0 |  |  | 0
3896 | 2018-06-12 09:00 | 15.712 | 389.198 |  |  | 19 | 3.288 | 161348.2852 |  |  | 0.5 | 8.3333 | 35801.4976 |  |  | 2918985 |  |  |  | 0 |  |  | 0
3897 | 2018-06-12 10:00 | 16.184 | 461.212 |  |  | 19 | 2.816 | 138186.3659 |  |  | 0.5 | 8.3333 | 30662.1099 |  |  | 3459090 |  |  |  | 0 |  |  | 0
3898 | 2018-06-12 11:00 | 16.537 | 559.711 |  |  | 19 | 2.463 | 120863.9983 |  |  | 0.5 | 8.3333 | 26818.4576 |  |  | 4197832.5 |  |  |  | 0 |  |  | 0
3899 | 2018-06-12 12:00 | 16.601 | 538.771 |  |  | 19 | 2.399 | 117723.3991 |  |  | 0.5 | 8.3333 | 26121.5915 |  |  | 4040782.5 |  |  |  | 0 |  |  | 0
3900 | 2018-06-12 13:00 | 16.482 | 539.282 |  |  | 19 | 2.518 | 123562.9508 |  |  | 0.5 | 8.3333 | 27417.3269 |  |  | 4044615 |  |  |  | 0 |  |  | 0
3901 | 2018-06-12 14:00 | 16.181 | 552.756 |  |  | 19 | 2.819 | 138333.5815 |  |  | 0.5 | 8.3333 | 30694.7755 |  |  | 4145670 |  |  |  | 0 |  |  | 0
3902 | 2018-06-12 15:00 | 16.035 | 624.03 |  |  | 19 | 2.965 | 145498.0735 |  |  | 0.5 | 8.3333 | 32284.5013 |  |  | 4680225 |  |  |  | 0 |  |  | 0
3903 | 2018-06-12 16:00 | 15.896 | 608.279 |  |  | 19 | 3.104 | 152319.0624 |  |  | 0.5 | 8.3333 | 33798.0075 |  |  | 4562092.5 |  |  |  | 0 |  |  | 0
3904 | 2018-06-12 17:00 | 15.636 | 522.022 |  |  | 19 | 3.364 | 165077.7468 |  |  | 0.5 | 8.3333 | 36629.0261 |  |  | 3915165 |  |  |  | 0 |  |  | 0
3905 | 2018-06-12 18:00 | 15.294 | 423.101 |  |  | 19 | 3.706 | 181860.3239 |  |  | 0.5 | 8.3333 | 40352.9045 |  |  | 3173257.5 |  |  |  | 0 |  |  | 0
3906 | 2018-06-12 19:00 | 14.822 | 285.694 |  |  | 19 | 4.178 | 205022.2432 |  |  | 0.5 | 8.3333 | 45492.2923 |  |  | 2142705 |  |  |  | 0 |  |  | 0
3907 | 2018-06-12 20:00 | 14.243 | 141.099 |  |  | 19 | 4.757 | 233434.8518 |  |  | 0.5 | 8.3333 | 51796.7531 |  |  | 1058242.5 |  |  |  | 0 |  |  | 0
3908 | 2018-06-12 21:00 | 13.539 | 29.382 |  |  | 19 | 5.461 | 267981.4433 |  |  | 0.5 | 8.3333 | 59462.2805 |  |  | 220365 |  |  |  | 107078.7238 |  |  | 2.8911
3909 | 2018-06-12 22:00 | 12.98 | 0 |  |  | 16 | 3.02 | 148197.026 |  |  | 0.5 | 8.3333 | 32883.3707 |  |  | 0 |  |  |  | 181080.3966 |  |  | 4.8892
3910 | 2018-06-12 23:00 | 12.966 | 0 |  |  | 16 | 3.034 | 148884.032 |  |  | 0.5 | 8.3333 | 33035.8101 |  |  | 0 |  |  |  | 181919.8422 |  |  | 4.9118
3911 | 2018-06-13 | 13.081 | 0 |  |  | 16 | 2.919 | 143240.7678 |  |  | 0.5 | 8.3333 | 31783.6288 |  |  | 0 |  |  |  | 175024.3966 |  |  | 4.7257
3912 | 2018-06-13 01:00 | 13.123 | 0 |  |  | 16 | 2.877 | 141179.7496 |  |  | 0.5 | 8.3333 | 31326.3104 |  |  | 0 |  |  |  | 172506.06 |  |  | 4.6577
3913 | 2018-06-13 02:00 | 13.175 | 0 |  |  | 16 | 2.825 | 138628.0127 |  |  | 0.5 | 8.3333 | 30760.1067 |  |  | 0 |  |  |  | 169388.1194 |  |  | 4.5735
3914 | 2018-06-13 03:00 | 13.208 | 0 |  |  | 16 | 2.792 | 137008.6412 |  |  | 0.5 | 8.3333 | 30400.7851 |  |  | 0 |  |  |  | 167409.4263 |  |  | 4.5201
3915 | 2018-06-13 04:00 | 13.195 | 0 |  |  | 16 | 2.805 | 137646.5754 |  |  | 0.5 | 8.3333 | 30542.336 |  |  | 0 |  |  |  | 168188.9114 |  |  | 4.5411
3916 | 2018-06-13 05:00 | 13.256 | 2.917 |  |  | 19 | 5.744 | 281868.7805 |  |  | 0.5 | 8.3333 | 62543.7355 |  |  | 21877.5 |  |  |  | 322535.016 |  |  | 8.7084
3917 | 2018-06-13 06:00 | 13.504 | 35.937 |  |  | 19 | 5.496 | 269698.9585 |  |  | 0.5 | 8.3333 | 59843.3792 |  |  | 269527.5 |  |  |  | 60014.8377 |  |  | 1.6204
3918 | 2018-06-13 07:00 | 13.861 | 117.133 |  |  | 19 | 5.139 | 252180.3034 |  |  | 0.5 | 8.3333 | 55956.1728 |  |  | 878497.5 |  |  |  | 0 |  |  | 0
3919 | 2018-06-13 08:00 | 14.275 | 230.656 |  |  | 19 | 4.725 | 231864.5522 |  |  | 0.5 | 8.3333 | 51448.32 |  |  | 1729920 |  |  |  | 0 |  |  | 0
3920 | 2018-06-13 09:00 | 14.688 | 427.838 |  |  | 19 | 4.312 | 211597.8728 |  |  | 0.5 | 8.3333 | 46951.3557 |  |  | 3208785 |  |  |  | 0 |  |  | 0
3921 | 2018-06-13 10:00 | 15.069 | 592.292 |  |  | 19 | 3.931 | 192901.4931 |  |  | 0.5 | 8.3333 | 42802.8245 |  |  | 4442190 |  |  |  | 0 |  |  | 0
3922 | 2018-06-13 11:00 | 15.418 | 751.402 |  |  | 19 | 3.582 | 175775.4129 |  |  | 0.5 | 8.3333 | 39002.7264 |  |  | 5635515 |  |  |  | 0 |  |  | 0
3923 | 2018-06-13 12:00 | 15.723 | 830.266 |  |  | 19 | 3.277 | 160808.4947 |  |  | 0.5 | 8.3333 | 35681.7237 |  |  | 6226995 |  |  |  | 0 |  |  | 0
3924 | 2018-06-13 13:00 | 15.94 | 848.952 |  |  | 19 | 3.06 | 150159.9005 |  |  | 0.5 | 8.3333 | 33318.912 |  |  | 6367140 |  |  |  | 0 |  |  | 0
3925 | 2018-06-13 14:00 | 16.093 | 838.992 |  |  | 19 | 2.907 | 142651.9055 |  |  | 0.5 | 8.3333 | 31652.9664 |  |  | 6292440 |  |  |  | 0 |  |  | 0
3926 | 2018-06-13 15:00 | 16.229 | 788.845 |  |  | 19 | 2.771 | 135978.1321 |  |  | 0.5 | 8.3333 | 30172.1259 |  |  | 5916337.5 |  |  |  | 0 |  |  | 0
3927 | 2018-06-13 16:00 | 16.302 | 705.149 |  |  | 19 | 2.698 | 132395.8861 |  |  | 0.5 | 8.3333 | 29377.2629 |  |  | 5288617.5 |  |  |  | 0 |  |  | 0
3928 | 2018-06-13 17:00 | 16.278 | 582.423 |  |  | 19 | 2.722 | 133573.6108 |  |  | 0.5 | 8.3333 | 29638.5877 |  |  | 4368172.5 |  |  |  | 0 |  |  | 0
3929 | 2018-06-13 18:00 | 16.13 | 427.253 |  |  | 19 | 2.87 | 140836.2465 |  |  | 0.5 | 8.3333 | 31250.0907 |  |  | 3204397.5 |  |  |  | 0 |  |  | 0
3930 | 2018-06-13 19:00 | 15.924 | 292.936 |  |  | 19 | 3.076 | 150945.0503 |  |  | 0.5 | 8.3333 | 33493.1285 |  |  | 2197020 |  |  |  | 0 |  |  | 0
3931 | 2018-06-13 20:00 | 15.478 | 126.932 |  |  | 19 | 3.522 | 172831.1011 |  |  | 0.5 | 8.3333 | 38349.4144 |  |  | 951990 |  |  |  | 0 |  |  | 0
3932 | 2018-06-13 21:00 | 14.536 | 24.017 |  |  | 19 | 4.464 | 219056.796 |  |  | 0.5 | 8.3333 | 48606.4128 |  |  | 180127.5 |  |  |  | 87535.7088 |  |  | 2.3635
3933 | 2018-06-13 22:00 | 13.956 | 0 |  |  | 16 | 2.044 | 100302.8878 |  |  | 0.5 | 8.3333 | 22256.1621 |  |  | 0 |  |  |  | 122559.0499 |  |  | 3.3091
3934 | 2018-06-13 23:00 | 13.773 | 0 |  |  | 16 | 2.227 | 109283.0387 |  |  | 0.5 | 8.3333 | 24248.7637 |  |  | 0 |  |  |  | 133531.8024 |  |  | 3.6054
3935 | 2018-06-14 | 13.661 | 0 |  |  | 16 | 2.339 | 114779.0873 |  |  | 0.5 | 8.3333 | 25468.2795 |  |  | 0 |  |  |  | 140247.3668 |  |  | 3.7867
3936 | 2018-06-14 01:00 | 13.624 | 0 |  |  | 16 | 2.376 | 116594.7463 |  |  | 0.5 | 8.3333 | 25871.1552 |  |  | 0 |  |  |  | 142465.9015 |  |  | 3.8466
3937 | 2018-06-14 02:00 | 13.551 | 0 |  |  | 16 | 2.449 | 120176.9922 |  |  | 0.5 | 8.3333 | 26666.0181 |  |  | 0 |  |  |  | 146843.0104 |  |  | 3.9648
3938 | 2018-06-14 03:00 | 13.494 | 0 |  |  | 16 | 2.506 | 122974.0884 |  |  | 0.5 | 8.3333 | 27286.6645 |  |  | 0 |  |  |  | 150260.753 |  |  | 4.057
3939 | 2018-06-14 04:00 | 13.441 | 0 |  |  | 16 | 2.559 | 125574.8972 |  |  | 0.5 | 8.3333 | 27863.7568 |  |  | 0 |  |  |  | 153438.654 |  |  | 4.1428
3940 | 2018-06-14 05:00 | 13.313 | 3.459 |  |  | 19 | 5.687 | 279071.6843 |  |  | 0.5 | 8.3333 | 61923.0891 |  |  | 25942.5 |  |  |  | 315052.2734 |  |  | 8.5064
3941 | 2018-06-14 06:00 | 13.389 | 72.578 |  |  | 19 | 5.611 | 275342.2227 |  |  | 0.5 | 8.3333 | 61095.5605 |  |  | 544335 |  |  |  | 0 |  |  | 0
3942 | 2018-06-14 07:00 | 14.003 | 225.07 |  |  | 19 | 4.997 | 245212.0989 |  |  | 0.5 | 8.3333 | 54410.0011 |  |  | 1688025 |  |  |  | 0 |  |  | 0
3943 | 2018-06-14 08:00 | 15.278 | 369.291 |  |  | 19 | 3.722 | 182645.4737 |  |  | 0.5 | 8.3333 | 40527.1211 |  |  | 2769682.5 |  |  |  | 0 |  |  | 0
3944 | 2018-06-14 09:00 | 16.514 | 482.473 |  |  | 19 | 2.486 | 121992.6512 |  |  | 0.5 | 8.3333 | 27068.8939 |  |  | 3618547.5 |  |  |  | 0 |  |  | 0
3945 | 2018-06-14 10:00 | 17.266 | 462.406 |  |  | 19 | 1.734 | 85090.6103 |  |  | 0.5 | 8.3333 | 18880.7168 |  |  | 3468045 |  |  |  | 0 |  |  | 0
3946 | 2018-06-14 11:00 | 17.641 | 444.914 |  |  | 19 | 1.359 | 66688.6617 |  |  | 0.5 | 8.3333 | 14797.5168 |  |  | 3336855 |  |  |  | 0 |  |  | 0
3947 | 2018-06-14 12:00 | 17.884 | 456.182 |  |  | 19 | 1.116 | 54764.199 |  |  | 0.5 | 8.3333 | 12151.6032 |  |  | 3421365 |  |  |  | 0 |  |  | 0
3948 | 2018-06-14 13:00 | 18.008 | 456.685 |  |  | 19 | 0.992 | 48679.288 |  |  | 0.5 | 8.3333 | 10801.4251 |  |  | 3425137.5 |  |  |  | 0 |  |  | 0
3949 | 2018-06-14 14:00 | 17.9 | 413.132 |  |  | 19 | 1.1 | 53979.0492 |  |  | 0.5 | 8.3333 | 11977.3867 |  |  | 3098490 |  |  |  | 0 |  |  | 0
3950 | 2018-06-14 15:00 | 17.814 | 421.029 |  |  | 19 | 1.186 | 58199.2294 |  |  | 0.5 | 8.3333 | 12913.8005 |  |  | 3157717.5 |  |  |  | 0 |  |  | 0
3951 | 2018-06-14 16:00 | 17.822 | 384.701 |  |  | 19 | 1.178 | 57806.6545 |  |  | 0.5 | 8.3333 | 12826.6923 |  |  | 2885257.5 |  |  |  | 0 |  |  | 0
3952 | 2018-06-14 17:00 | 17.387 | 232.288 |  |  | 19 | 1.613 | 79152.9149 |  |  | 0.5 | 8.3333 | 17563.2043 |  |  | 1742160 |  |  |  | 0 |  |  | 0
3953 | 2018-06-14 18:00 | 16.934 | 219.623 |  |  | 19 | 2.066 | 101382.4688 |  |  | 0.5 | 8.3333 | 22495.7099 |  |  | 1647172.5 |  |  |  | 0 |  |  | 0
3954 | 2018-06-14 19:00 | 16.669 | 180.861 |  |  | 19 | 2.331 | 114386.5124 |  |  | 0.5 | 8.3333 | 25381.1712 |  |  | 1356457.5 |  |  |  | 0 |  |  | 0
3955 | 2018-06-14 20:00 | 16.289 | 105.059 |  |  | 19 | 2.711 | 133033.8203 |  |  | 0.5 | 8.3333 | 29518.8139 |  |  | 787942.5 |  |  |  | 0 |  |  | 0
3956 | 2018-06-14 21:00 | 15.53 | 23.553 |  |  | 19 | 3.47 | 170279.3643 |  |  | 0.5 | 8.3333 | 37783.2107 |  |  | 176647.5 |  |  |  | 31415.0749 |  |  | 0.84821
3957 | 2018-06-14 22:00 | 14.422 | 0 |  |  | 16 | 1.578 | 77435.3997 |  |  | 0.5 | 8.3333 | 17182.1056 |  |  | 0 |  |  |  | 94617.5053 |  |  | 2.5547
3958 | 2018-06-14 23:00 | 14.031 | 0 |  |  | 16 | 1.969 | 96622.4981 |  |  | 0.5 | 8.3333 | 21439.5221 |  |  | 0 |  |  |  | 118062.0202 |  |  | 3.1877
3959 | 2018-06-15 | 13.976 | 0 |  |  | 16 | 2.024 | 99321.4505 |  |  | 0.5 | 8.3333 | 22038.3915 |  |  | 0 |  |  |  | 121359.842 |  |  | 3.2767
3960 | 2018-06-15 01:00 | 14.061 | 0 |  |  | 16 | 1.939 | 95150.3422 |  |  | 0.5 | 8.3333 | 21112.8661 |  |  | 0 |  |  |  | 116263.2083 |  |  | 3.1391
3961 | 2018-06-15 02:00 | 14.207 | 0 |  |  | 16 | 1.793 | 87985.8502 |  |  | 0.5 | 8.3333 | 19523.1403 |  |  | 0 |  |  |  | 107508.9904 |  |  | 2.9027
3962 | 2018-06-15 03:00 | 14.206 | 0 |  |  | 16 | 1.794 | 88034.922 |  |  | 0.5 | 8.3333 | 19534.0288 |  |  | 0 |  |  |  | 107568.9508 |  |  | 2.9044
3963 | 2018-06-15 04:00 | 14.047 | 0 |  |  | 16 | 1.953 | 95837.3482 |  |  | 0.5 | 8.3333 | 21265.3056 |  |  | 0 |  |  |  | 117102.6538 |  |  | 3.1618
3964 | 2018-06-15 05:00 | 13.751 | 6.447 |  |  | 19 | 5.249 | 257578.2084 |  |  | 0.5 | 8.3333 | 57153.9115 |  |  | 48352.5 |  |  |  | 266379.6198 |  |  | 7.1922
3965 | 2018-06-15 06:00 | 13.903 | 84.46 |  |  | 19 | 5.097 | 250119.2852 |  |  | 0.5 | 8.3333 | 55498.8544 |  |  | 633450 |  |  |  | 0 |  |  | 0
3966 | 2018-06-15 07:00 | 14.942 | 222.668 |  |  | 19 | 4.058 | 199133.6196 |  |  | 0.5 | 8.3333 | 44185.6683 |  |  | 1670010 |  |  |  | 0 |  |  | 0
3967 | 2018-06-15 08:00 | 15.898 | 361.751 |  |  | 19 | 3.102 | 152220.9187 |  |  | 0.5 | 8.3333 | 33776.2304 |  |  | 2713132.5 |  |  |  | 0 |  |  | 0
3968 | 2018-06-15 09:00 | 16.869 | 523.865 |  |  | 19 | 2.131 | 104572.1398 |  |  | 0.5 | 8.3333 | 23203.4645 |  |  | 3928987.5 |  |  |  | 0 |  |  | 0
3969 | 2018-06-15 10:00 | 17.786 | 677.597 |  |  | 19 | 1.214 | 59573.2416 |  |  | 0.5 | 8.3333 | 13218.6795 |  |  | 5081977.5 |  |  |  | 0 |  |  | 0
3970 | 2018-06-15 11:00 | 18.663 | 772.81 |  |  | 19 | 0.337 | 16537.2178 |  |  | 0.5 | 8.3333 | 3669.4357 |  |  | 5796075 |  |  |  | 0 |  |  | 0
3971 | 2018-06-15 12:00 | 19.523 | 842.848 |  |  | 19 | -0.523 | -25664.5843 |  |  | 0.5 | 8.3333 | -5694.7029 |  |  | 6321360 |  |  |  | 0 |  |  | 0
3972 | 2018-06-15 13:00 | 20.124 | 842.325 |  |  | 19 | -1.124 | -55156.7739 |  |  | 0.5 | 8.3333 | -12238.7115 |  |  | 6317437.5 |  |  |  | 0 |  |  | 0
3973 | 2018-06-15 14:00 | 20.163 | 712.267 |  |  | 19 | -1.163 | -57070.5766 |  |  | 0.5 | 8.3333 | -12663.3643 |  |  | 5342002.5 |  |  |  | 0 |  |  | 0
3974 | 2018-06-15 15:00 | 20.268 | 695.016 |  |  | 19 | -1.268 | -62223.1222 |  |  | 0.5 | 8.3333 | -13806.6603 |  |  | 5212620 |  |  |  | 0 |  |  | 0
3975 | 2018-06-15 16:00 | 20.216 | 653.79 |  |  | 19 | -1.216 | -59671.3853 |  |  | 0.5 | 8.3333 | -13240.4565 |  |  | 4903425 |  |  |  | 0 |  |  | 0
3976 | 2018-06-15 17:00 | 19.784 | 517.627 |  |  | 19 | -0.784 | -38472.3405 |  |  | 0.5 | 8.3333 | -8536.6101 |  |  | 3882202.5 |  |  |  | 0 |  |  | 0
3977 | 2018-06-15 18:00 | 19.29 | 386.905 |  |  | 19 | -0.29 | -14230.8402 |  |  | 0.5 | 8.3333 | -3157.6747 |  |  | 2901787.5 |  |  |  | 0 |  |  | 0
3978 | 2018-06-15 19:00 | 18.674 | 207.807 |  |  | 19 | 0.326 | 15997.4273 |  |  | 0.5 | 8.3333 | 3549.6619 |  |  | 1558552.5 |  |  |  | 0 |  |  | 0
3979 | 2018-06-15 20:00 | 17.789 | 87.405 |  |  | 19 | 1.211 | 59426.026 |  |  | 0.5 | 8.3333 | 13186.0139 |  |  | 655537.5 |  |  |  | 0 |  |  | 0
3980 | 2018-06-15 21:00 | 16.626 | 17.895 |  |  | 19 | 2.374 | 116496.6025 |  |  | 0.5 | 8.3333 | 25849.3781 |  |  | 134212.5 |  |  |  | 8133.4807 |  |  | 0.2196
3981 | 2018-06-15 22:00 | 15.897 | 0 |  |  | 16 | 0.103 | 5054.4019 |  |  | 0.5 | 8.3333 | 1121.5189 |  |  | 0 |  |  |  | 6175.9208 |  |  | 0.16675
3982 | 2018-06-15 23:00 | 15.743 | 0 |  |  | 16 | 0.257 | 12611.4688 |  |  | 0.5 | 8.3333 | 2798.3531 |  |  | 0 |  |  |  | 15409.8218 |  |  | 0.41607
3983 | 2018-06-16 | 15.848 | 0 |  |  | 16 | 0.152 | 7458.9232 |  |  | 0.5 | 8.3333 | 1655.0571 |  |  | 0 |  |  |  | 9113.9802 |  |  | 0.24608
3984 | 2018-06-16 01:00 | 15.5 | 0 |  |  | 16 | 0.5 | 24535.9315 |  |  | 0.5 | 8.3333 | 5444.2667 |  |  | 0 |  |  |  | 29980.1981 |  |  | 0.80947
3985 | 2018-06-16 02:00 | 15.042 | 0 |  |  | 16 | 0.958 | 47010.8447 |  |  | 0.5 | 8.3333 | 10431.2149 |  |  | 0 |  |  |  | 57442.0596 |  |  | 1.5509
3986 | 2018-06-16 03:00 | 14.627 | 0 |  |  | 16 | 1.373 | 67375.6678 |  |  | 0.5 | 8.3333 | 14949.9563 |  |  | 0 |  |  |  | 82325.624 |  |  | 2.2228
3987 | 2018-06-16 04:00 | 14.333 | 0 |  |  | 16 | 1.667 | 81802.7955 |  |  | 0.5 | 8.3333 | 18151.1851 |  |  | 0 |  |  |  | 99953.9805 |  |  | 2.6988
3988 | 2018-06-16 05:00 | 14.144 | 1.787 |  |  | 19 | 4.856 | 238292.9662 |  |  | 0.5 | 8.3333 | 52874.7179 |  |  | 13402.5 |  |  |  | 277765.1841 |  |  | 7.4997
3989 | 2018-06-16 06:00 | 14.334 | 22.445 |  |  | 19 | 4.666 | 228969.3123 |  |  | 0.5 | 8.3333 | 50805.8965 |  |  | 168337.5 |  |  |  | 111437.7088 |  |  | 3.0088
3990 | 2018-06-16 07:00 | 14.771 | 57.305 |  |  | 19 | 4.229 | 207524.9082 |  |  | 0.5 | 8.3333 | 46047.6075 |  |  | 429787.5 |  |  |  | 0 |  |  | 0
3991 | 2018-06-16 08:00 | 15.072 | 102.266 |  |  | 19 | 3.928 | 192754.2775 |  |  | 0.5 | 8.3333 | 42770.1589 |  |  | 766995 |  |  |  | 0 |  |  | 0
3992 | 2018-06-16 09:00 | 15.474 | 177.679 |  |  | 19 | 3.526 | 173027.3886 |  |  | 0.5 | 8.3333 | 38392.9685 |  |  | 1332592.5 |  |  |  | 0 |  |  | 0
3993 | 2018-06-16 10:00 | 16.248 | 416.491 |  |  | 19 | 2.752 | 135045.7667 |  |  | 0.5 | 8.3333 | 29965.2437 |  |  | 3123682.5 |  |  |  | 0 |  |  | 0
3994 | 2018-06-16 11:00 | 17.302 | 705.723 |  |  | 19 | 1.698 | 83324.0232 |  |  | 0.5 | 8.3333 | 18488.7296 |  |  | 5292922.5 |  |  |  | 0 |  |  | 0
3995 | 2018-06-16 12:00 | 18.157 | 859.179 |  |  | 19 | 0.843 | 41367.5804 |  |  | 0.5 | 8.3333 | 9179.0336 |  |  | 6443842.5 |  |  |  | 0 |  |  | 0
3996 | 2018-06-16 13:00 | 18.584 | 844.661 |  |  | 19 | 0.416 | 20413.895 |  |  | 0.5 | 8.3333 | 4529.6299 |  |  | 6334957.5 |  |  |  | 0 |  |  | 0
3997 | 2018-06-16 14:00 | 18.741 | 798.657 |  |  | 19 | 0.259 | 12709.6125 |  |  | 0.5 | 8.3333 | 2820.1301 |  |  | 5989927.5 |  |  |  | 0 |  |  | 0
3998 | 2018-06-16 15:00 | 18.765 | 800.56 |  |  | 19 | 0.235 | 11531.8878 |  |  | 0.5 | 8.3333 | 2558.8053 |  |  | 6004200 |  |  |  | 0 |  |  | 0
3999 | 2018-06-16 16:00 | 18.612 | 715.556 |  |  | 19 | 0.388 | 19039.8828 |  |  | 0.5 | 8.3333 | 4224.7509 |  |  | 5366670 |  |  |  | 0 |  |  | 0
4000 | 2018-06-16 17:00 | 18.252 | 579.366 |  |  | 19 | 0.748 | 36705.7534 |  |  | 0.5 | 8.3333 | 8144.6229 |  |  | 4345245 |  |  |  | 0 |  |  | 0
4001 | 2018-06-16 18:00 | 17.753 | 428.438 |  |  | 19 | 1.247 | 61192.613 |  |  | 0.5 | 8.3333 | 13578.0011 |  |  | 3213285 |  |  |  | 0 |  |  | 0
4002 | 2018-06-16 19:00 | 17.181 | 284.99 |  |  | 19 | 1.819 | 89261.7186 |  |  | 0.5 | 8.3333 | 19806.2421 |  |  | 2137425 |  |  |  | 0 |  |  | 0
4003 | 2018-06-16 20:00 | 16.462 | 143.107 |  |  | 19 | 2.538 | 124544.388 |  |  | 0.5 | 8.3333 | 27635.0976 |  |  | 1073302.5 |  |  |  | 0 |  |  | 0
4004 | 2018-06-16 21:00 | 15.359 | 30.599 |  |  | 19 | 3.641 | 178670.6528 |  |  | 0.5 | 8.3333 | 39645.1499 |  |  | 229492.5 |  |  |  | 0 |  |  | 0
4005 | 2018-06-16 22:00 | 14.513 | 0.001 |  |  | 19 | 4.487 | 220185.4488 |  |  | 0.5 | 8.3333 | 48856.8491 |  |  | 7.5 |  |  |  | 269034.7979 |  |  | 7.2639
4006 | 2018-06-16 23:00 | 14.244 | 0 |  |  | 16 | 1.756 | 86170.1913 |  |  | 0.5 | 8.3333 | 19120.2645 |  |  | 0 |  |  |  | 105290.4558 |  |  | 2.8428
4007 | 2018-06-17 | 14.075 | 0 |  |  | 16 | 1.925 | 94463.3361 |  |  | 0.5 | 8.3333 | 20960.4267 |  |  | 0 |  |  |  | 115423.7627 |  |  | 3.1164
4008 | 2018-06-17 01:00 | 13.95 | 0 |  |  | 16 | 2.05 | 100597.3189 |  |  | 0.5 | 8.3333 | 22321.4933 |  |  | 0 |  |  |  | 122918.8123 |  |  | 3.3188
4009 | 2018-06-17 02:00 | 13.869 | 0 |  |  | 16 | 2.131 | 104572.1398 |  |  | 0.5 | 8.3333 | 23203.4645 |  |  | 0 |  |  |  | 127775.6044 |  |  | 3.4499
4010 | 2018-06-17 03:00 | 13.908 | 0 |  |  | 16 | 2.092 | 102658.3372 |  |  | 0.5 | 8.3333 | 22778.8117 |  |  | 0 |  |  |  | 125437.1489 |  |  | 3.3868
4011 | 2018-06-17 04:00 | 13.987 | 0 |  |  | 16 | 2.013 | 98781.66 |  |  | 0.5 | 8.3333 | 21918.6176 |  |  | 0 |  |  |  | 120700.2776 |  |  | 3.2589
4012 | 2018-06-17 05:00 | 14.064 | 3.781 |  |  | 19 | 4.936 | 242218.7153 |  |  | 0.5 | 8.3333 | 53745.8005 |  |  | 28357.5 |  |  |  | 267607.0158 |  |  | 7.2254
4013 | 2018-06-17 06:00 | 14.291 | 30.098 |  |  | 19 | 4.709 | 231079.4024 |  |  | 0.5 | 8.3333 | 51274.1035 |  |  | 225735 |  |  |  | 56618.5059 |  |  | 1.5287
4014 | 2018-06-17 07:00 | 14.6 | 86.054 |  |  | 19 | 4.4 | 215916.1968 |  |  | 0.5 | 8.3333 | 47909.5467 |  |  | 645405 |  |  |  | 0 |  |  | 0
4015 | 2018-06-17 08:00 | 15.096 | 211.721 |  |  | 19 | 3.904 | 191576.5528 |  |  | 0.5 | 8.3333 | 42508.8341 |  |  | 1587907.5 |  |  |  | 0 |  |  | 0
4016 | 2018-06-17 09:00 | 15.581 | 381.311 |  |  | 19 | 3.419 | 167776.6993 |  |  | 0.5 | 8.3333 | 37227.8955 |  |  | 2859832.5 |  |  |  | 0 |  |  | 0
4017 | 2018-06-17 10:00 | 16.057 | 536.807 |  |  | 19 | 2.943 | 144418.4925 |  |  | 0.5 | 8.3333 | 32044.9536 |  |  | 4026052.5 |  |  |  | 0 |  |  | 0
4018 | 2018-06-17 11:00 | 16.333 | 588.68 |  |  | 19 | 2.667 | 130874.6584 |  |  | 0.5 | 8.3333 | 29039.7184 |  |  | 4415100 |  |  |  | 0 |  |  | 0
4019 | 2018-06-17 12:00 | 16.524 | 611.281 |  |  | 19 | 2.476 | 121501.9325 |  |  | 0.5 | 8.3333 | 26960.0085 |  |  | 4584607.5 |  |  |  | 0 |  |  | 0
4020 | 2018-06-17 13:00 | 16.695 | 609.437 |  |  | 19 | 2.305 | 113110.644 |  |  | 0.5 | 8.3333 | 25098.0693 |  |  | 4570777.5 |  |  |  | 0 |  |  | 0
4021 | 2018-06-17 14:00 | 16.805 | 618.73 |  |  | 19 | 2.195 | 107712.7391 |  |  | 0.5 | 8.3333 | 23900.3307 |  |  | 4640475 |  |  |  | 0 |  |  | 0
4022 | 2018-06-17 15:00 | 17.124 | 712.996 |  |  | 19 | 1.876 | 92058.8148 |  |  | 0.5 | 8.3333 | 20426.8885 |  |  | 5347470 |  |  |  | 0 |  |  | 0
4023 | 2018-06-17 16:00 | 17.338 | 689.615 |  |  | 19 | 1.662 | 81557.4361 |  |  | 0.5 | 8.3333 | 18096.7424 |  |  | 5172112.5 |  |  |  | 0 |  |  | 0
4024 | 2018-06-17 17:00 | 17.396 | 594.384 |  |  | 19 | 1.604 | 78711.2681 |  |  | 0.5 | 8.3333 | 17465.2075 |  |  | 4457880 |  |  |  | 0 |  |  | 0
4025 | 2018-06-17 18:00 | 17.33 | 444.358 |  |  | 19 | 1.67 | 81950.011 |  |  | 0.5 | 8.3333 | 18183.8507 |  |  | 3332685 |  |  |  | 0 |  |  | 0
4026 | 2018-06-17 19:00 | 17.056 | 276.282 |  |  | 19 | 1.944 | 95395.7015 |  |  | 0.5 | 8.3333 | 21167.3088 |  |  | 2072115 |  |  |  | 0 |  |  | 0
4027 | 2018-06-17 20:00 | 16.427 | 126.087 |  |  | 19 | 2.573 | 126261.9032 |  |  | 0.5 | 8.3333 | 28016.1963 |  |  | 945652.5 |  |  |  | 0 |  |  | 0
4028 | 2018-06-17 21:00 | 15.514 | 22.188 |  |  | 19 | 3.486 | 171064.5141 |  |  | 0.5 | 8.3333 | 37957.4272 |  |  | 166410 |  |  |  | 42611.9413 |  |  | 1.1505
4029 | 2018-06-17 22:00 | 15.077 | 0.001 |  |  | 19 | 3.923 | 192508.9182 |  |  | 0.5 | 8.3333 | 42715.7163 |  |  | 7.5 |  |  |  | 235217.1344 |  |  | 6.3509
4030 | 2018-06-17 23:00 | 14.868 | 0 |  |  | 16 | 1.132 | 55549.3488 |  |  | 0.5 | 8.3333 | 12325.8197 |  |  | 0 |  |  |  | 67875.1685 |  |  | 1.8326
4031 | 2018-06-18 | 14.648 | 0 |  |  | 16 | 1.352 | 66345.1586 |  |  | 0.5 | 8.3333 | 14721.2971 |  |  | 0 |  |  |  | 81066.4557 |  |  | 2.1888
4032 | 2018-06-18 01:00 | 14.48 | 0 |  |  | 16 | 1.52 | 74589.2316 |  |  | 0.5 | 8.3333 | 16550.5707 |  |  | 0 |  |  |  | 91139.8023 |  |  | 2.4608
4033 | 2018-06-18 02:00 | 14.392 | 0 |  |  | 16 | 1.608 | 78907.5555 |  |  | 0.5 | 8.3333 | 17508.7616 |  |  | 0 |  |  |  | 96416.3171 |  |  | 2.6032
4034 | 2018-06-18 03:00 | 14.393 | 0 |  |  | 16 | 1.607 | 78858.4837 |  |  | 0.5 | 8.3333 | 17497.8731 |  |  | 0 |  |  |  | 96356.3567 |  |  | 2.6016
4035 | 2018-06-18 04:00 | 14.512 | 0 |  |  | 16 | 1.488 | 73018.932 |  |  | 0.5 | 8.3333 | 16202.1376 |  |  | 0 |  |  |  | 89221.0696 |  |  | 2.409
4036 | 2018-06-18 05:00 | 14.631 | 4.386 |  |  | 19 | 4.369 | 214394.969 |  |  | 0.5 | 8.3333 | 47572.0021 |  |  | 32895 |  |  |  | 229071.9711 |  |  | 6.1849
4037 | 2018-06-18 06:00 | 14.956 | 54.145 |  |  | 19 | 4.044 | 198446.6136 |  |  | 0.5 | 8.3333 | 44033.2288 |  |  | 406087.5 |  |  |  | 0 |  |  | 0
4038 | 2018-06-18 07:00 | 15.553 | 147.967 |  |  | 19 | 3.447 | 169150.7114 |  |  | 0.5 | 8.3333 | 37532.7744 |  |  | 1109752.5 |  |  |  | 0 |  |  | 0
4039 | 2018-06-18 08:00 | 16.255 | 253.563 |  |  | 19 | 2.745 | 134702.2637 |  |  | 0.5 | 8.3333 | 29889.024 |  |  | 1901722.5 |  |  |  | 0 |  |  | 0
4040 | 2018-06-18 09:00 | 16.909 | 368.405 |  |  | 19 | 2.091 | 102609.2653 |  |  | 0.5 | 8.3333 | 22767.9232 |  |  | 2763037.5 |  |  |  | 0 |  |  | 0
4041 | 2018-06-18 10:00 | 17.329 | 454.506 |  |  | 19 | 1.671 | 81999.0829 |  |  | 0.5 | 8.3333 | 18194.7392 |  |  | 3408795 |  |  |  | 0 |  |  | 0
4042 | 2018-06-18 11:00 | 17.612 | 576.566 |  |  | 19 | 1.388 | 68111.7457 |  |  | 0.5 | 8.3333 | 15113.2843 |  |  | 4324245 |  |  |  | 0 |  |  | 0
4043 | 2018-06-18 12:00 | 17.628 | 620.74 |  |  | 19 | 1.372 | 67326.5959 |  |  | 0.5 | 8.3333 | 14939.0677 |  |  | 4655550 |  |  |  | 0 |  |  | 0
4044 | 2018-06-18 13:00 | 17.718 | 676.383 |  |  | 19 | 1.282 | 62910.1282 |  |  | 0.5 | 8.3333 | 13959.0997 |  |  | 5072872.5 |  |  |  | 0 |  |  | 0
4045 | 2018-06-18 14:00 | 17.769 | 631.987 |  |  | 19 | 1.231 | 60407.4632 |  |  | 0.5 | 8.3333 | 13403.7845 |  |  | 4739902.5 |  |  |  | 0 |  |  | 0
4046 | 2018-06-18 15:00 | 17.83 | 594.006 |  |  | 19 | 1.17 | 57414.0796 |  |  | 0.5 | 8.3333 | 12739.584 |  |  | 4455045 |  |  |  | 0 |  |  | 0
4047 | 2018-06-18 16:00 | 17.898 | 570.193 |  |  | 19 | 1.102 | 54077.1929 |  |  | 0.5 | 8.3333 | 11999.1637 |  |  | 4276447.5 |  |  |  | 0 |  |  | 0
4048 | 2018-06-18 17:00 | 17.944 | 505.458 |  |  | 19 | 1.056 | 51819.8872 |  |  | 0.5 | 8.3333 | 11498.2912 |  |  | 3790935 |  |  |  | 0 |  |  | 0
4049 | 2018-06-18 18:00 | 17.943 | 421.302 |  |  | 19 | 1.057 | 51868.9591 |  |  | 0.5 | 8.3333 | 11509.1797 |  |  | 3159765 |  |  |  | 0 |  |  | 0
4050 | 2018-06-18 19:00 | 17.752 | 288.077 |  |  | 19 | 1.248 | 61241.6849 |  |  | 0.5 | 8.3333 | 13588.8896 |  |  | 2160577.5 |  |  |  | 0 |  |  | 0
4051 | 2018-06-18 20:00 | 17.245 | 146.249 |  |  | 19 | 1.755 | 86121.1194 |  |  | 0.5 | 8.3333 | 19109.376 |  |  | 1096867.5 |  |  |  | 0 |  |  | 0
4052 | 2018-06-18 21:00 | 16.376 | 31.649 |  |  | 19 | 2.624 | 128764.5683 |  |  | 0.5 | 8.3333 | 28571.5115 |  |  | 237367.5 |  |  |  | 0 |  |  | 0
4053 | 2018-06-18 22:00 | 15.65 | 0.001 |  |  | 19 | 3.35 | 164390.7407 |  |  | 0.5 | 8.3333 | 36476.5867 |  |  | 7.5 |  |  |  | 200859.8274 |  |  | 5.4232
4054 | 2018-06-18 23:00 | 15.285 | 0 |  |  | 16 | 0.715 | 35086.382 |  |  | 0.5 | 8.3333 | 7785.3013 |  |  | 0 |  |  |  | 42871.6833 |  |  | 1.1575
4055 | 2018-06-19 | 15.07 | 0 |  |  | 16 | 0.93 | 45636.8325 |  |  | 0.5 | 8.3333 | 10126.336 |  |  | 0 |  |  |  | 55763.1685 |  |  | 1.5056
4056 | 2018-06-19 01:00 | 14.982 | 0 |  |  | 16 | 1.018 | 49955.1564 |  |  | 0.5 | 8.3333 | 11084.5269 |  |  | 0 |  |  |  | 61039.6834 |  |  | 1.6481
4057 | 2018-06-19 02:00 | 15.037 | 0 |  |  | 16 | 0.963 | 47256.204 |  |  | 0.5 | 8.3333 | 10485.6576 |  |  | 0 |  |  |  | 57741.8616 |  |  | 1.559
4058 | 2018-06-19 03:00 | 15.115 | 0 |  |  | 16 | 0.885 | 43428.5987 |  |  | 0.5 | 8.3333 | 9636.352 |  |  | 0 |  |  |  | 53064.9507 |  |  | 1.4328
4059 | 2018-06-19 04:00 | 15.115 | 0 |  |  | 16 | 0.885 | 43428.5987 |  |  | 0.5 | 8.3333 | 9636.352 |  |  | 0 |  |  |  | 53064.9507 |  |  | 1.4328
4060 | 2018-06-19 05:00 | 15.106 | 6.63 |  |  | 19 | 3.894 | 191085.8341 |  |  | 0.5 | 8.3333 | 42399.9488 |  |  | 49725 |  |  |  | 183760.7829 |  |  | 4.9615
4061 | 2018-06-19 06:00 | 15.426 | 75.567 |  |  | 19 | 3.574 | 175382.838 |  |  | 0.5 | 8.3333 | 38915.6181 |  |  | 566752.5 |  |  |  | 0 |  |  | 0
4062 | 2018-06-19 07:00 | 16.088 | 164.867 |  |  | 19 | 2.912 | 142897.2648 |  |  | 0.5 | 8.3333 | 31707.4091 |  |  | 1236502.5 |  |  |  | 0 |  |  | 0
4063 | 2018-06-19 08:00 | 16.851 | 242.855 |  |  | 19 | 2.149 | 105455.4334 |  |  | 0.5 | 8.3333 | 23399.4581 |  |  | 1821412.5 |  |  |  | 0 |  |  | 0
4064 | 2018-06-19 09:00 | 17.406 | 332.658 |  |  | 19 | 1.594 | 78220.5495 |  |  | 0.5 | 8.3333 | 17356.3221 |  |  | 2494935 |  |  |  | 0 |  |  | 0
4065 | 2018-06-19 10:00 | 17.781 | 405.595 |  |  | 19 | 1.219 | 59818.6009 |  |  | 0.5 | 8.3333 | 13273.1221 |  |  | 3041962.5 |  |  |  | 0 |  |  | 0
4066 | 2018-06-19 11:00 | 18.063 | 489.621 |  |  | 19 | 0.937 | 45980.3355 |  |  | 0.5 | 8.3333 | 10202.5557 |  |  | 3672157.5 |  |  |  | 0 |  |  | 0
4067 | 2018-06-19 12:00 | 18.345 | 584.885 |  |  | 19 | 0.655 | 32142.0702 |  |  | 0.5 | 8.3333 | 7131.9893 |  |  | 4386637.5 |  |  |  | 0 |  |  | 0
4068 | 2018-06-19 13:00 | 18.651 | 643.222 |  |  | 19 | 0.349 | 17126.0802 |  |  | 0.5 | 8.3333 | 3800.0981 |  |  | 4824165 |  |  |  | 0 |  |  | 0
4069 | 2018-06-19 14:00 | 18.915 | 664.048 |  |  | 19 | 0.085 | 4171.1083 |  |  | 0.5 | 8.3333 | 925.5253 |  |  | 4980360 |  |  |  | 0 |  |  | 0
4070 | 2018-06-19 15:00 | 19.113 | 647.004 |  |  | 19 | -0.113 | -5545.1205 |  |  | 0.5 | 8.3333 | -1230.4043 |  |  | 4852530 |  |  |  | 0 |  |  | 0
4071 | 2018-06-19 16:00 | 19.214 | 583.908 |  |  | 19 | -0.214 | -10501.3787 |  |  | 0.5 | 8.3333 | -2330.1461 |  |  | 4379310 |  |  |  | 0 |  |  | 0
4072 | 2018-06-19 17:00 | 19.186 | 478.296 |  |  | 19 | -0.186 | -9127.3665 |  |  | 0.5 | 8.3333 | -2025.2672 |  |  | 3587220 |  |  |  | 0 |  |  | 0
4073 | 2018-06-19 18:00 | 19.044 | 371.165 |  |  | 19 | -0.044 | -2159.162 |  |  | 0.5 | 8.3333 | -479.0955 |  |  | 2783737.5 |  |  |  | 0 |  |  | 0
4074 | 2018-06-19 19:00 | 18.772 | 253.523 |  |  | 19 | 0.228 | 11188.3847 |  |  | 0.5 | 8.3333 | 2482.5856 |  |  | 1901422.5 |  |  |  | 0 |  |  | 0
4075 | 2018-06-19 20:00 | 18.301 | 134.906 |  |  | 19 | 0.699 | 34301.2322 |  |  | 0.5 | 8.3333 | 7611.0848 |  |  | 1011795 |  |  |  | 0 |  |  | 0
4076 | 2018-06-19 21:00 | 17.245 | 30.477 |  |  | 19 | 1.755 | 86121.1194 |  |  | 0.5 | 8.3333 | 19109.376 |  |  | 228577.5 |  |  |  | 0 |  |  | 0
4077 | 2018-06-19 22:00 | 16.324 | 0.001 |  |  | 19 | 2.676 | 131316.3051 |  |  | 0.5 | 8.3333 | 29137.7152 |  |  | 7.5 |  |  |  | 160446.5203 |  |  | 4.3321
4078 | 2018-06-19 23:00 | 15.918 | 0 |  |  | 16 | 0.082 | 4023.8928 |  |  | 0.5 | 8.3333 | 892.8597 |  |  | 0 |  |  |  | 4916.7525 |  |  | 0.13275
4079 | 2018-06-20 | 15.527 | 0 |  |  | 16 | 0.473 | 23210.9912 |  |  | 0.5 | 8.3333 | 5150.2763 |  |  | 0 |  |  |  | 28361.2674 |  |  | 0.76575
4080 | 2018-06-20 01:00 | 15.191 | 0 |  |  | 16 | 0.809 | 39699.1371 |  |  | 0.5 | 8.3333 | 8808.8235 |  |  | 0 |  |  |  | 48507.9606 |  |  | 1.3097
4081 | 2018-06-20 02:00 | 14.967 | 0 |  |  | 16 | 1.033 | 50691.2344 |  |  | 0.5 | 8.3333 | 11247.8549 |  |  | 0 |  |  |  | 61939.0893 |  |  | 1.6724
4082 | 2018-06-20 03:00 | 14.819 | 0 |  |  | 16 | 1.181 | 57953.8701 |  |  | 0.5 | 8.3333 | 12859.3579 |  |  | 0 |  |  |  | 70813.228 |  |  | 1.912
4083 | 2018-06-20 04:00 | 14.692 | 0 |  |  | 16 | 1.308 | 64185.9967 |  |  | 0.5 | 8.3333 | 14242.2016 |  |  | 0 |  |  |  | 78428.1983 |  |  | 2.1176
4084 | 2018-06-20 05:00 | 14.582 | 6.422 |  |  | 19 | 4.418 | 216799.4903 |  |  | 0.5 | 8.3333 | 48105.5403 |  |  | 48165 |  |  |  | 216740.0306 |  |  | 5.852
4085 | 2018-06-20 06:00 | 14.968 | 82.172 |  |  | 19 | 4.032 | 197857.7512 |  |  | 0.5 | 8.3333 | 43902.5664 |  |  | 616290 |  |  |  | 0 |  |  | 0
4086 | 2018-06-20 07:00 | 15.598 | 221.055 |  |  | 19 | 3.402 | 166942.4776 |  |  | 0.5 | 8.3333 | 37042.7904 |  |  | 1657912.5 |  |  |  | 0 |  |  | 0
4087 | 2018-06-20 08:00 | 16.533 | 384.459 |  |  | 19 | 2.467 | 121060.2858 |  |  | 0.5 | 8.3333 | 26862.0117 |  |  | 2883442.5 |  |  |  | 0 |  |  | 0
4088 | 2018-06-20 09:00 | 17.601 | 540.95 |  |  | 19 | 1.399 | 68651.5362 |  |  | 0.5 | 8.3333 | 15233.0581 |  |  | 4057125 |  |  |  | 0 |  |  | 0
4089 | 2018-06-20 10:00 | 18.545 | 678.56 |  |  | 19 | 0.455 | 22327.6976 |  |  | 0.5 | 8.3333 | 4954.2827 |  |  | 5089200 |  |  |  | 0 |  |  | 0
4090 | 2018-06-20 11:00 | 19.233 | 778.264 |  |  | 19 | -0.233 | -11433.7441 |  |  | 0.5 | 8.3333 | -2537.0283 |  |  | 5836980 |  |  |  | 0 |  |  | 0
4091 | 2018-06-20 12:00 | 19.726 | 854.131 |  |  | 19 | -0.726 | -35626.1725 |  |  | 0.5 | 8.3333 | -7905.0752 |  |  | 6405982.5 |  |  |  | 0 |  |  | 0
4092 | 2018-06-20 13:00 | 20.068 | 891.212 |  |  | 19 | -1.068 | -52408.7496 |  |  | 0.5 | 8.3333 | -11628.9536 |  |  | 6684090 |  |  |  | 0 |  |  | 0
4093 | 2018-06-20 14:00 | 20.249 | 880.234 |  |  | 19 | -1.249 | -61290.7568 |  |  | 0.5 | 8.3333 | -13599.7781 |  |  | 6601755 |  |  |  | 0 |  |  | 0
4094 | 2018-06-20 15:00 | 20.272 | 825.843 |  |  | 19 | -1.272 | -62419.4096 |  |  | 0.5 | 8.3333 | -13850.2144 |  |  | 6193822.5 |  |  |  | 0 |  |  | 0
4095 | 2018-06-20 16:00 | 20.175 | 730.642 |  |  | 19 | -1.175 | -57659.4389 |  |  | 0.5 | 8.3333 | -12794.0267 |  |  | 5479815 |  |  |  | 0 |  |  | 0
4096 | 2018-06-20 17:00 | 20.079 | 603.492 |  |  | 19 | -1.079 | -52948.5401 |  |  | 0.5 | 8.3333 | -11748.7275 |  |  | 4526190 |  |  |  | 0 |  |  | 0
4097 | 2018-06-20 18:00 | 19.849 | 454.045 |  |  | 19 | -0.849 | -41662.0116 |  |  | 0.5 | 8.3333 | -9244.3648 |  |  | 3405337.5 |  |  |  | 0 |  |  | 0
4098 | 2018-06-20 19:00 | 19.381 | 295.975 |  |  | 19 | -0.381 | -18696.3798 |  |  | 0.5 | 8.3333 | -4148.5312 |  |  | 2219812.5 |  |  |  | 0 |  |  | 0
4099 | 2018-06-20 20:00 | 18.633 | 146.19 |  |  | 19 | 0.367 | 18009.3737 |  |  | 0.5 | 8.3333 | 3996.0917 |  |  | 1096425 |  |  |  | 0 |  |  | 0
4100 | 2018-06-20 21:00 | 17.517 | 31.036 |  |  | 19 | 1.483 | 72773.5727 |  |  | 0.5 | 8.3333 | 16147.6949 |  |  | 232770 |  |  |  | 0 |  |  | 0
4101 | 2018-06-20 22:00 | 16.779 | 0 |  |  | 16 | -0.779 | -38226.9812 |  |  | 0.5 | 8.3333 | -8482.1675 |  |  | 0 |  |  |  | 0 |  |  | 0
4102 | 2018-06-20 23:00 | 16.486 | 0 |  |  | 16 | -0.486 | -23848.9254 |  |  | 0.5 | 8.3333 | -5291.8272 |  |  | 0 |  |  |  | 0 |  |  | 0
4103 | 2018-06-21 | 16.257 | 0 |  |  | 16 | -0.257 | -12611.4688 |  |  | 0.5 | 8.3333 | -2798.3531 |  |  | 0 |  |  |  | 0 |  |  | 0
4104 | 2018-06-21 01:00 | 15.974 | 0 |  |  | 16 | 0.026 | 1275.8684 |  |  | 0.5 | 8.3333 | 283.1019 |  |  | 0 |  |  |  | 1558.9703 |  |  | 0.042092
4105 | 2018-06-21 02:00 | 15.734 | 0 |  |  | 16 | 0.266 | 13053.1155 |  |  | 0.5 | 8.3333 | 2896.3499 |  |  | 0 |  |  |  | 15949.4654 |  |  | 0.43064
4106 | 2018-06-21 03:00 | 15.423 | 0 |  |  | 16 | 0.577 | 28314.4649 |  |  | 0.5 | 8.3333 | 6282.6837 |  |  | 0 |  |  |  | 34597.1486 |  |  | 0.93412
4107 | 2018-06-21 04:00 | 14.904 | 0 |  |  | 16 | 1.096 | 53782.7617 |  |  | 0.5 | 8.3333 | 11933.8325 |  |  | 0 |  |  |  | 65716.5943 |  |  | 1.7743
4108 | 2018-06-21 05:00 | 14.47 | 1.512 |  |  | 19 | 4.53 | 222295.5389 |  |  | 0.5 | 8.3333 | 49325.056 |  |  | 11340 |  |  |  | 260280.5949 |  |  | 7.0276
4109 | 2018-06-21 06:00 | 14.202 | 22.592 |  |  | 19 | 4.798 | 235446.7982 |  |  | 0.5 | 8.3333 | 52243.1829 |  |  | 169440 |  |  |  | 118249.9811 |  |  | 3.1927
4110 | 2018-06-21 07:00 | 14.014 | 112.135 |  |  | 19 | 4.986 | 244672.3084 |  |  | 0.5 | 8.3333 | 54290.2272 |  |  | 841012.5 |  |  |  | 0 |  |  | 0
4111 | 2018-06-21 08:00 | 13.853 | 320.61 |  |  | 19 | 5.147 | 252572.8783 |  |  | 0.5 | 8.3333 | 56043.2811 |  |  | 2404575 |  |  |  | 0 |  |  | 0
4112 | 2018-06-21 09:00 | 13.846 | 525.152 |  |  | 19 | 5.154 | 252916.3814 |  |  | 0.5 | 8.3333 | 56119.5008 |  |  | 3938640 |  |  |  | 0 |  |  | 0
4113 | 2018-06-21 10:00 | 13.915 | 668.007 |  |  | 19 | 5.085 | 249530.4228 |  |  | 0.5 | 8.3333 | 55368.192 |  |  | 5010052.5 |  |  |  | 0 |  |  | 0
4114 | 2018-06-21 11:00 | 14.155 | 798.627 |  |  | 19 | 4.845 | 237753.1758 |  |  | 0.5 | 8.3333 | 52754.944 |  |  | 5989702.5 |  |  |  | 0 |  |  | 0
4115 | 2018-06-21 12:00 | 14.414 | 882.878 |  |  | 19 | 4.586 | 225043.5633 |  |  | 0.5 | 8.3333 | 49934.8139 |  |  | 6621585 |  |  |  | 0 |  |  | 0
4116 | 2018-06-21 13:00 | 14.492 | 908.947 |  |  | 19 | 4.508 | 221215.958 |  |  | 0.5 | 8.3333 | 49085.5083 |  |  | 6817102.5 |  |  |  | 0 |  |  | 0
4117 | 2018-06-21 14:00 | 14.443 | 872.253 |  |  | 19 | 4.557 | 223620.4792 |  |  | 0.5 | 8.3333 | 49619.0464 |  |  | 6541897.5 |  |  |  | 0 |  |  | 0
4118 | 2018-06-21 15:00 | 14.378 | 809.121 |  |  | 19 | 4.622 | 226810.1503 |  |  | 0.5 | 8.3333 | 50326.8011 |  |  | 6068407.5 |  |  |  | 0 |  |  | 0
4119 | 2018-06-21 16:00 | 14.3 | 711.866 |  |  | 19 | 4.7 | 230637.7556 |  |  | 0.5 | 8.3333 | 51176.1067 |  |  | 5338995 |  |  |  | 0 |  |  | 0
4120 | 2018-06-21 17:00 | 14.178 | 586.444 |  |  | 19 | 4.822 | 236624.5229 |  |  | 0.5 | 8.3333 | 52504.5077 |  |  | 4398330 |  |  |  | 0 |  |  | 0
4121 | 2018-06-21 18:00 | 13.906 | 445.193 |  |  | 19 | 5.094 | 249972.0696 |  |  | 0.5 | 8.3333 | 55466.1888 |  |  | 3338947.5 |  |  |  | 0 |  |  | 0
4122 | 2018-06-21 19:00 | 13.597 | 295.689 |  |  | 19 | 5.403 | 265135.2752 |  |  | 0.5 | 8.3333 | 58830.7456 |  |  | 2217667.5 |  |  |  | 0 |  |  | 0
4123 | 2018-06-21 20:00 | 13.24 | 150.723 |  |  | 19 | 5.76 | 282653.9303 |  |  | 0.5 | 8.3333 | 62717.952 |  |  | 1130422.5 |  |  |  | 0 |  |  | 0
4124 | 2018-06-21 21:00 | 12.775 | 34.348 |  |  | 19 | 6.225 | 305472.3466 |  |  | 0.5 | 8.3333 | 67781.12 |  |  | 257610 |  |  |  | 115643.4666 |  |  | 3.1224
4125 | 2018-06-21 22:00 | 12.388 | 0.001 |  |  | 19 | 6.612 | 324463.1575 |  |  | 0.5 | 8.3333 | 71994.9824 |  |  | 7.5 |  |  |  | 396450.6399 |  |  | 10.7042
4126 | 2018-06-21 23:00 | 12.337 | 0 |  |  | 16 | 3.663 | 179750.2338 |  |  | 0.5 | 8.3333 | 39884.6976 |  |  | 0 |  |  |  | 219634.9314 |  |  | 5.9301
4127 | 2018-06-22 | 12.509 | 0 |  |  | 16 | 3.491 | 171309.8734 |  |  | 0.5 | 8.3333 | 38011.8699 |  |  | 0 |  |  |  | 209321.7433 |  |  | 5.6517
4128 | 2018-06-22 01:00 | 12.652 | 0 |  |  | 16 | 3.348 | 164292.597 |  |  | 0.5 | 8.3333 | 36454.8096 |  |  | 0 |  |  |  | 200747.4066 |  |  | 5.4202
4129 | 2018-06-22 02:00 | 12.75 | 0 |  |  | 16 | 3.25 | 159483.5544 |  |  | 0.5 | 8.3333 | 35387.7333 |  |  | 0 |  |  |  | 194871.2878 |  |  | 5.2615
4130 | 2018-06-22 03:00 | 12.917 | 0 |  |  | 16 | 3.083 | 151288.5533 |  |  | 0.5 | 8.3333 | 33569.3483 |  |  | 0 |  |  |  | 184857.9016 |  |  | 4.9912
4131 | 2018-06-22 04:00 | 13.007 | 0 |  |  | 16 | 2.993 | 146872.0857 |  |  | 0.5 | 8.3333 | 32589.3803 |  |  | 0 |  |  |  | 179461.4659 |  |  | 4.8455
4132 | 2018-06-22 05:00 | 12.897 | 7.716 |  |  | 19 | 6.103 | 299485.5793 |  |  | 0.5 | 8.3333 | 66452.7189 |  |  | 57870 |  |  |  | 308068.2982 |  |  | 8.3178
4133 | 2018-06-22 06:00 | 13.039 | 93.015 |  |  | 19 | 5.961 | 292517.3747 |  |  | 0.5 | 8.3333 | 64906.5472 |  |  | 697612.5 |  |  |  | 0 |  |  | 0
4134 | 2018-06-22 07:00 | 13.396 | 228.548 |  |  | 19 | 5.604 | 274998.7197 |  |  | 0.5 | 8.3333 | 61019.3408 |  |  | 1714110 |  |  |  | 0 |  |  | 0
4135 | 2018-06-22 08:00 | 13.757 | 385.117 |  |  | 19 | 5.243 | 257283.7772 |  |  | 0.5 | 8.3333 | 57088.5803 |  |  | 2888377.5 |  |  |  | 0 |  |  | 0
4136 | 2018-06-22 09:00 | 13.987 | 505.13 |  |  | 19 | 5.013 | 245997.2487 |  |  | 0.5 | 8.3333 | 54584.2176 |  |  | 3788475 |  |  |  | 0 |  |  | 0
4137 | 2018-06-22 10:00 | 14.236 | 636.782 |  |  | 19 | 4.764 | 233778.3549 |  |  | 0.5 | 8.3333 | 51872.9728 |  |  | 4775865 |  |  |  | 0 |  |  | 0
4138 | 2018-06-22 11:00 | 14.468 | 715.614 |  |  | 19 | 4.532 | 222393.6827 |  |  | 0.5 | 8.3333 | 49346.8331 |  |  | 5367105 |  |  |  | 0 |  |  | 0
4139 | 2018-06-22 12:00 | 14.609 | 731.395 |  |  | 19 | 4.391 | 215474.55 |  |  | 0.5 | 8.3333 | 47811.5499 |  |  | 5485462.5 |  |  |  | 0 |  |  | 0
4140 | 2018-06-22 13:00 | 14.694 | 757.693 |  |  | 19 | 4.306 | 211303.4416 |  |  | 0.5 | 8.3333 | 46886.0245 |  |  | 5682697.5 |  |  |  | 0 |  |  | 0
4141 | 2018-06-22 14:00 | 14.711 | 694.625 |  |  | 19 | 4.289 | 210469.22 |  |  | 0.5 | 8.3333 | 46700.9195 |  |  | 5209687.5 |  |  |  | 0 |  |  | 0
4142 | 2018-06-22 15:00 | 14.672 | 649.627 |  |  | 19 | 4.328 | 212383.0226 |  |  | 0.5 | 8.3333 | 47125.5723 |  |  | 4872202.5 |  |  |  | 0 |  |  | 0
4143 | 2018-06-22 16:00 | 14.552 | 610.031 |  |  | 19 | 4.448 | 218271.6462 |  |  | 0.5 | 8.3333 | 48432.1963 |  |  | 4575232.5 |  |  |  | 0 |  |  | 0
4144 | 2018-06-22 17:00 | 14.333 | 513.389 |  |  | 19 | 4.667 | 229018.3842 |  |  | 0.5 | 8.3333 | 50816.7851 |  |  | 3850417.5 |  |  |  | 0 |  |  | 0
4145 | 2018-06-22 18:00 | 14.102 | 401.458 |  |  | 19 | 4.898 | 240353.9845 |  |  | 0.5 | 8.3333 | 53332.0363 |  |  | 3010935 |  |  |  | 0 |  |  | 0
4146 | 2018-06-22 19:00 | 13.811 | 283.686 |  |  | 19 | 5.189 | 254633.8966 |  |  | 0.5 | 8.3333 | 56500.5995 |  |  | 2127645 |  |  |  | 0 |  |  | 0
4147 | 2018-06-22 20:00 | 13.349 | 144.061 |  |  | 19 | 5.651 | 277305.0972 |  |  | 0.5 | 8.3333 | 61531.1019 |  |  | 1080457.5 |  |  |  | 0 |  |  | 0
4148 | 2018-06-22 21:00 | 12.553 | 32.126 |  |  | 19 | 6.447 | 316366.3001 |  |  | 0.5 | 8.3333 | 70198.3744 |  |  | 240945 |  |  |  | 145619.6745 |  |  | 3.9317
4149 | 2018-06-22 22:00 | 11.719 | 0.001 |  |  | 19 | 7.281 | 357292.2338 |  |  | 0.5 | 8.3333 | 79279.4112 |  |  | 7.5 |  |  |  | 436564.145 |  |  | 11.7872
4150 | 2018-06-22 23:00 | 11.443 | 0 |  |  | 16 | 4.557 | 223620.4792 |  |  | 0.5 | 8.3333 | 49619.0464 |  |  | 0 |  |  |  | 273239.5256 |  |  | 7.3775
4151 | 2018-06-23 | 11.378 | 0 |  |  | 16 | 4.622 | 226810.1503 |  |  | 0.5 | 8.3333 | 50326.8011 |  |  | 0 |  |  |  | 277136.9514 |  |  | 7.4827
4152 | 2018-06-23 01:00 | 11.35 | 0 |  |  | 16 | 4.65 | 228184.1625 |  |  | 0.5 | 8.3333 | 50631.68 |  |  | 0 |  |  |  | 278815.8425 |  |  | 7.528
4153 | 2018-06-23 02:00 | 11.313 | 0 |  |  | 16 | 4.687 | 229999.8214 |  |  | 0.5 | 8.3333 | 51034.5557 |  |  | 0 |  |  |  | 281034.3771 |  |  | 7.5879
4154 | 2018-06-23 03:00 | 11.146 | 0 |  |  | 16 | 4.854 | 238194.8225 |  |  | 0.5 | 8.3333 | 52852.9408 |  |  | 0 |  |  |  | 291047.7633 |  |  | 7.8583
4155 | 2018-06-23 04:00 | 10.998 | 0 |  |  | 16 | 5.002 | 245457.4582 |  |  | 0.5 | 8.3333 | 54464.4437 |  |  | 0 |  |  |  | 299921.902 |  |  | 8.0979
4156 | 2018-06-23 05:00 | 11.032 | 7.608 |  |  | 19 | 7.968 | 391004.6036 |  |  | 0.5 | 8.3333 | 86759.8336 |  |  | 57060 |  |  |  | 420704.4372 |  |  | 11.359
4157 | 2018-06-23 06:00 | 12.234 | 88.869 |  |  | 19 | 6.766 | 332020.2244 |  |  | 0.5 | 8.3333 | 73671.8165 |  |  | 666517.5 |  |  |  | 0 |  |  | 0
4158 | 2018-06-23 07:00 | 13.429 | 217.395 |  |  | 19 | 5.571 | 273379.3482 |  |  | 0.5 | 8.3333 | 60660.0192 |  |  | 1630462.5 |  |  |  | 0 |  |  | 0
4159 | 2018-06-23 08:00 | 14.196 | 364.53 |  |  | 19 | 4.804 | 235741.2294 |  |  | 0.5 | 8.3333 | 52308.5141 |  |  | 2733975 |  |  |  | 0 |  |  | 0
4160 | 2018-06-23 09:00 | 14.931 | 530.918 |  |  | 19 | 4.069 | 199673.4101 |  |  | 0.5 | 8.3333 | 44305.4421 |  |  | 3981885 |  |  |  | 0 |  |  | 0
4161 | 2018-06-23 10:00 | 15.608 | 647.78 |  |  | 19 | 3.392 | 166451.759 |  |  | 0.5 | 8.3333 | 36933.9051 |  |  | 4858350 |  |  |  | 0 |  |  | 0
4162 | 2018-06-23 11:00 | 16.203 | 729.557 |  |  | 19 | 2.797 | 137254.0005 |  |  | 0.5 | 8.3333 | 30455.2277 |  |  | 5471677.5 |  |  |  | 0 |  |  | 0
4163 | 2018-06-23 12:00 | 16.736 | 798.119 |  |  | 19 | 2.264 | 111098.6976 |  |  | 0.5 | 8.3333 | 24651.6395 |  |  | 5985892.5 |  |  |  | 0 |  |  | 0
4164 | 2018-06-23 13:00 | 17.192 | 846.651 |  |  | 19 | 1.808 | 88721.9281 |  |  | 0.5 | 8.3333 | 19686.4683 |  |  | 6349882.5 |  |  |  | 0 |  |  | 0
4165 | 2018-06-23 14:00 | 17.437 | 803.156 |  |  | 19 | 1.563 | 76699.3217 |  |  | 0.5 | 8.3333 | 17018.7776 |  |  | 6023670 |  |  |  | 0 |  |  | 0
4166 | 2018-06-23 15:00 | 17.485 | 751.746 |  |  | 19 | 1.515 | 74343.8723 |  |  | 0.5 | 8.3333 | 16496.128 |  |  | 5638095 |  |  |  | 0 |  |  | 0
4167 | 2018-06-23 16:00 | 17.31 | 623.35 |  |  | 19 | 1.69 | 82931.4483 |  |  | 0.5 | 8.3333 | 18401.6213 |  |  | 4675125 |  |  |  | 0 |  |  | 0
4168 | 2018-06-23 17:00 | 16.875 | 439.739 |  |  | 19 | 2.125 | 104277.7087 |  |  | 0.5 | 8.3333 | 23138.1333 |  |  | 3298042.5 |  |  |  | 0 |  |  | 0
4169 | 2018-06-23 18:00 | 16.424 | 312.42 |  |  | 19 | 2.576 | 126409.1188 |  |  | 0.5 | 8.3333 | 28048.8619 |  |  | 2343150 |  |  |  | 0 |  |  | 0
4170 | 2018-06-23 19:00 | 15.806 | 131.329 |  |  | 19 | 3.194 | 156735.5301 |  |  | 0.5 | 8.3333 | 34777.9755 |  |  | 984967.5 |  |  |  | 0 |  |  | 0
4171 | 2018-06-23 20:00 | 15.1 | 55.98 |  |  | 19 | 3.9 | 191380.2653 |  |  | 0.5 | 8.3333 | 42465.28 |  |  | 419850 |  |  |  | 0 |  |  | 0
4172 | 2018-06-23 21:00 | 14.385 | 18.115 |  |  | 19 | 4.615 | 226466.6473 |  |  | 0.5 | 8.3333 | 50250.5813 |  |  | 135862.5 |  |  |  | 140854.7286 |  |  | 3.8031
4173 | 2018-06-23 22:00 | 13.588 | 0.001 |  |  | 19 | 5.412 | 265576.922 |  |  | 0.5 | 8.3333 | 58928.7424 |  |  | 7.5 |  |  |  | 324498.1644 |  |  | 8.7615
4174 | 2018-06-23 23:00 | 13.135 | 0 |  |  | 16 | 2.865 | 140590.8872 |  |  | 0.5 | 8.3333 | 31195.648 |  |  | 0 |  |  |  | 171786.5352 |  |  | 4.6382
4175 | 2018-06-24 | 12.778 | 0 |  |  | 16 | 3.222 | 158109.5423 |  |  | 0.5 | 8.3333 | 35082.8544 |  |  | 0 |  |  |  | 193192.3967 |  |  | 5.2162
4176 | 2018-06-24 01:00 | 12.441 | 0 |  |  | 16 | 3.559 | 174646.7601 |  |  | 0.5 | 8.3333 | 38752.2901 |  |  | 0 |  |  |  | 213399.0502 |  |  | 5.7618
4177 | 2018-06-24 02:00 | 12.187 | 0 |  |  | 16 | 3.813 | 187111.0132 |  |  | 0.5 | 8.3333 | 41517.9776 |  |  | 0 |  |  |  | 228628.9908 |  |  | 6.173
4178 | 2018-06-24 03:00 | 12.01 | 0 |  |  | 16 | 3.99 | 195796.733 |  |  | 0.5 | 8.3333 | 43445.248 |  |  | 0 |  |  |  | 239241.981 |  |  | 6.4595
4179 | 2018-06-24 04:00 | 11.915 | 0 |  |  | 16 | 4.085 | 200458.5599 |  |  | 0.5 | 8.3333 | 44479.6587 |  |  | 0 |  |  |  | 244938.2186 |  |  | 6.6133
4180 | 2018-06-24 05:00 | 11.938 | 6.087 |  |  | 19 | 7.062 | 346545.4958 |  |  | 0.5 | 8.3333 | 76894.8224 |  |  | 45652.5 |  |  |  | 377787.8182 |  |  | 10.2003
4181 | 2018-06-24 06:00 | 12.815 | 70.627 |  |  | 19 | 6.185 | 303509.472 |  |  | 0.5 | 8.3333 | 67345.5787 |  |  | 529702.5 |  |  |  | 0 |  |  | 0
4182 | 2018-06-24 07:00 | 13.688 | 151.939 |  |  | 19 | 5.312 | 260669.7357 |  |  | 0.5 | 8.3333 | 57839.8891 |  |  | 1139542.5 |  |  |  | 0 |  |  | 0
4183 | 2018-06-24 08:00 | 14.388 | 350.324 |  |  | 19 | 4.612 | 226319.4317 |  |  | 0.5 | 8.3333 | 50217.9157 |  |  | 2627430 |  |  |  | 0 |  |  | 0
4184 | 2018-06-24 09:00 | 15.066 | 507.655 |  |  | 19 | 3.934 | 193048.7086 |  |  | 0.5 | 8.3333 | 42835.4901 |  |  | 3807412.5 |  |  |  | 0 |  |  | 0
4185 | 2018-06-24 10:00 | 15.686 | 631.242 |  |  | 19 | 3.314 | 162624.1537 |  |  | 0.5 | 8.3333 | 36084.5995 |  |  | 4734315 |  |  |  | 0 |  |  | 0
4186 | 2018-06-24 11:00 | 16.206 | 714.014 |  |  | 19 | 2.794 | 137106.7849 |  |  | 0.5 | 8.3333 | 30422.5621 |  |  | 5355105 |  |  |  | 0 |  |  | 0
4187 | 2018-06-24 12:00 | 16.42 | 633.641 |  |  | 19 | 2.58 | 126605.4063 |  |  | 0.5 | 8.3333 | 28092.416 |  |  | 4752307.5 |  |  |  | 0 |  |  | 0
4188 | 2018-06-24 13:00 | 15.947 | 338.277 |  |  | 19 | 3.053 | 149816.3974 |  |  | 0.5 | 8.3333 | 33242.6923 |  |  | 2537077.5 |  |  |  | 0 |  |  | 0
4189 | 2018-06-24 14:00 | 15.732 | 391.56 |  |  | 19 | 3.268 | 160366.848 |  |  | 0.5 | 8.3333 | 35583.7269 |  |  | 2936700 |  |  |  | 0 |  |  | 0
4190 | 2018-06-24 15:00 | 16.123 | 599.443 |  |  | 19 | 2.877 | 141179.7496 |  |  | 0.5 | 8.3333 | 31326.3104 |  |  | 4495822.5 |  |  |  | 0 |  |  | 0
4191 | 2018-06-24 16:00 | 16.396 | 578.105 |  |  | 19 | 2.604 | 127783.131 |  |  | 0.5 | 8.3333 | 28353.7408 |  |  | 4335787.5 |  |  |  | 0 |  |  | 0
4192 | 2018-06-24 17:00 | 16.322 | 467.711 |  |  | 19 | 2.678 | 131414.4488 |  |  | 0.5 | 8.3333 | 29159.4923 |  |  | 3507832.5 |  |  |  | 0 |  |  | 0
4193 | 2018-06-24 18:00 | 16.073 | 353.964 |  |  | 19 | 2.927 | 143633.3427 |  |  | 0.5 | 8.3333 | 31870.7371 |  |  | 2654730 |  |  |  | 0 |  |  | 0
4194 | 2018-06-24 19:00 | 15.767 | 240.156 |  |  | 19 | 3.233 | 158649.3328 |  |  | 0.5 | 8.3333 | 35202.6283 |  |  | 1801170 |  |  |  | 0 |  |  | 0
4195 | 2018-06-24 20:00 | 15.368 | 125.543 |  |  | 19 | 3.632 | 178229.0061 |  |  | 0.5 | 8.3333 | 39547.1531 |  |  | 941572.5 |  |  |  | 0 |  |  | 0
4196 | 2018-06-24 21:00 | 14.771 | 28.193 |  |  | 19 | 4.229 | 207524.9082 |  |  | 0.5 | 8.3333 | 46047.6075 |  |  | 211447.5 |  |  |  | 42125.0157 |  |  | 1.1374
4197 | 2018-06-24 22:00 | 14.105 | 0.001 |  |  | 19 | 4.895 | 240206.7689 |  |  | 0.5 | 8.3333 | 53299.3707 |  |  | 7.5 |  |  |  | 293498.6396 |  |  | 7.9245
4198 | 2018-06-24 23:00 | 13.794 | 0 |  |  | 16 | 2.206 | 108252.5296 |  |  | 0.5 | 8.3333 | 24020.1045 |  |  | 0 |  |  |  | 132272.6341 |  |  | 3.5714
4199 | 2018-06-25 | 13.789 | 0 |  |  | 16 | 2.211 | 108497.8889 |  |  | 0.5 | 8.3333 | 24074.5472 |  |  | 0 |  |  |  | 132572.4361 |  |  | 3.5795
4200 | 2018-06-25 01:00 | 13.889 | 0 |  |  | 16 | 2.111 | 103590.7026 |  |  | 0.5 | 8.3333 | 22985.6939 |  |  | 0 |  |  |  | 126576.3964 |  |  | 3.4176
4201 | 2018-06-25 02:00 | 13.786 | 0 |  |  | 16 | 2.214 | 108645.1045 |  |  | 0.5 | 8.3333 | 24107.2128 |  |  | 0 |  |  |  | 132752.3173 |  |  | 3.5843
4202 | 2018-06-25 03:00 | 13.609 | 0 |  |  | 16 | 2.391 | 117330.8242 |  |  | 0.5 | 8.3333 | 26034.4832 |  |  | 0 |  |  |  | 143365.3074 |  |  | 3.8709
4203 | 2018-06-25 04:00 | 13.457 | 0 |  |  | 16 | 2.543 | 124789.7474 |  |  | 0.5 | 8.3333 | 27689.5403 |  |  | 0 |  |  |  | 152479.2876 |  |  | 4.1169
4204 | 2018-06-25 05:00 | 13.327 | 6.594 |  |  | 19 | 5.673 | 278384.6782 |  |  | 0.5 | 8.3333 | 61770.6496 |  |  | 49455 |  |  |  | 290700.3278 |  |  | 7.8489
4205 | 2018-06-25 06:00 | 13.994 | 85.892 |  |  | 19 | 5.006 | 245653.7457 |  |  | 0.5 | 8.3333 | 54507.9979 |  |  | 644190 |  |  |  | 0 |  |  | 0
4206 | 2018-06-25 07:00 | 14.762 | 223.768 |  |  | 19 | 4.238 | 207966.555 |  |  | 0.5 | 8.3333 | 46145.6043 |  |  | 1678260 |  |  |  | 0 |  |  | 0
4207 | 2018-06-25 08:00 | 15.47 | 372.611 |  |  | 19 | 3.53 | 173223.676 |  |  | 0.5 | 8.3333 | 38436.5227 |  |  | 2794582.5 |  |  |  | 0 |  |  | 0
4208 | 2018-06-25 09:00 | 16.298 | 530.237 |  |  | 19 | 2.702 | 132592.1736 |  |  | 0.5 | 8.3333 | 29420.8171 |  |  | 3976777.5 |  |  |  | 0 |  |  | 0
4209 | 2018-06-25 10:00 | 17.122 | 678.076 |  |  | 19 | 1.878 | 92156.9585 |  |  | 0.5 | 8.3333 | 20448.6656 |  |  | 5085570 |  |  |  | 0 |  |  | 0
4210 | 2018-06-25 11:00 | 17.777 | 789.864 |  |  | 19 | 1.223 | 60014.8883 |  |  | 0.5 | 8.3333 | 13316.6763 |  |  | 5923980 |  |  |  | 0 |  |  | 0
4211 | 2018-06-25 12:00 | 18.229 | 864.886 |  |  | 19 | 0.771 | 37834.4063 |  |  | 0.5 | 8.3333 | 8395.0592 |  |  | 6486645 |  |  |  | 0 |  |  | 0
4212 | 2018-06-25 13:00 | 18.485 | 897.908 |  |  | 19 | 0.515 | 25272.0094 |  |  | 0.5 | 8.3333 | 5607.5947 |  |  | 6734310 |  |  |  | 0 |  |  | 0
4213 | 2018-06-25 14:00 | 18.584 | 884.817 |  |  | 19 | 0.416 | 20413.895 |  |  | 0.5 | 8.3333 | 4529.6299 |  |  | 6636127.5 |  |  |  | 0 |  |  | 0
4214 | 2018-06-25 15:00 | 18.584 | 829.391 |  |  | 19 | 0.416 | 20413.895 |  |  | 0.5 | 8.3333 | 4529.6299 |  |  | 6220432.5 |  |  |  | 0 |  |  | 0
4215 | 2018-06-25 16:00 | 18.46 | 734.877 |  |  | 19 | 0.54 | 26498.806 |  |  | 0.5 | 8.3333 | 5879.808 |  |  | 5511577.5 |  |  |  | 0 |  |  | 0
4216 | 2018-06-25 17:00 | 18.246 | 608.569 |  |  | 19 | 0.754 | 37000.1846 |  |  | 0.5 | 8.3333 | 8209.9541 |  |  | 4564267.5 |  |  |  | 0 |  |  | 0
4217 | 2018-06-25 18:00 | 17.932 | 461.216 |  |  | 19 | 1.068 | 52408.7496 |  |  | 0.5 | 8.3333 | 11628.9536 |  |  | 3459120 |  |  |  | 0 |  |  | 0
4218 | 2018-06-25 19:00 | 17.463 | 304.651 |  |  | 19 | 1.537 | 75423.4533 |  |  | 0.5 | 8.3333 | 16735.6757 |  |  | 2284882.5 |  |  |  | 0 |  |  | 0
4219 | 2018-06-25 20:00 | 16.763 | 153.762 |  |  | 19 | 2.237 | 109773.7573 |  |  | 0.5 | 8.3333 | 24357.6491 |  |  | 1153215 |  |  |  | 0 |  |  | 0
4220 | 2018-06-25 21:00 | 15.426 | 34.336 |  |  | 19 | 3.574 | 175382.838 |  |  | 0.5 | 8.3333 | 38915.6181 |  |  | 257520 |  |  |  | 0 |  |  | 0
4221 | 2018-06-25 22:00 | 14.332 | 0.001 |  |  | 19 | 4.668 | 229067.456 |  |  | 0.5 | 8.3333 | 50827.6736 |  |  | 7.5 |  |  |  | 279887.6296 |  |  | 7.557
4222 | 2018-06-25 23:00 | 13.819 | 0 |  |  | 16 | 2.181 | 107025.733 |  |  | 0.5 | 8.3333 | 23747.8912 |  |  | 0 |  |  |  | 130773.6242 |  |  | 3.5309
4223 | 2018-06-26 | 13.288 | 0 |  |  | 16 | 2.712 | 133082.8922 |  |  | 0.5 | 8.3333 | 29529.7024 |  |  | 0 |  |  |  | 162612.5946 |  |  | 4.3905
4224 | 2018-06-26 01:00 | 12.811 | 0 |  |  | 16 | 3.189 | 156490.1708 |  |  | 0.5 | 8.3333 | 34723.5328 |  |  | 0 |  |  |  | 191213.7036 |  |  | 5.1628
4225 | 2018-06-26 02:00 | 12.403 | 0 |  |  | 16 | 3.597 | 176511.4909 |  |  | 0.5 | 8.3333 | 39166.0544 |  |  | 0 |  |  |  | 215677.5453 |  |  | 5.8233
4226 | 2018-06-26 03:00 | 12.051 | 0 |  |  | 16 | 3.949 | 193784.7866 |  |  | 0.5 | 8.3333 | 42998.8181 |  |  | 0 |  |  |  | 236783.6047 |  |  | 6.3932
4227 | 2018-06-26 04:00 | 11.744 | 0 |  |  | 16 | 4.256 | 208849.8485 |  |  | 0.5 | 8.3333 | 46341.5979 |  |  | 0 |  |  |  | 255191.4464 |  |  | 6.8902
4228 | 2018-06-26 05:00 | 11.592 | 7.964 |  |  | 19 | 7.408 | 363524.3604 |  |  | 0.5 | 8.3333 | 80662.2549 |  |  | 59730 |  |  |  | 384456.6153 |  |  | 10.3803
4229 | 2018-06-26 06:00 | 12.71 | 95.001 |  |  | 19 | 6.29 | 308662.0176 |  |  | 0.5 | 8.3333 | 68488.8747 |  |  | 712507.5 |  |  |  | 0 |  |  | 0
4230 | 2018-06-26 07:00 | 13.845 | 233.092 |  |  | 19 | 5.155 | 252965.4533 |  |  | 0.5 | 8.3333 | 56130.3893 |  |  | 1748190 |  |  |  | 0 |  |  | 0
4231 | 2018-06-26 08:00 | 14.581 | 397.719 |  |  | 19 | 4.419 | 216848.5622 |  |  | 0.5 | 8.3333 | 48116.4288 |  |  | 2982892.5 |  |  |  | 0 |  |  | 0
4232 | 2018-06-26 09:00 | 15.322 | 558.845 |  |  | 19 | 3.678 | 180486.3117 |  |  | 0.5 | 8.3333 | 40048.0256 |  |  | 4191337.5 |  |  |  | 0 |  |  | 0
4233 | 2018-06-26 10:00 | 16.113 | 699.701 |  |  | 19 | 2.887 | 141670.4682 |  |  | 0.5 | 8.3333 | 31435.1957 |  |  | 5247757.5 |  |  |  | 0 |  |  | 0
4234 | 2018-06-26 11:00 | 16.935 | 809.487 |  |  | 19 | 2.065 | 101333.3969 |  |  | 0.5 | 8.3333 | 22484.8213 |  |  | 6071152.5 |  |  |  | 0 |  |  | 0
4235 | 2018-06-26 12:00 | 17.691 | 882.277 |  |  | 19 | 1.309 | 64235.0685 |  |  | 0.5 | 8.3333 | 14253.0901 |  |  | 6617077.5 |  |  |  | 0 |  |  | 0
4236 | 2018-06-26 13:00 | 18.266 | 911.82 |  |  | 19 | 0.734 | 36018.7474 |  |  | 0.5 | 8.3333 | 7992.1835 |  |  | 6838650 |  |  |  | 0 |  |  | 0
4237 | 2018-06-26 14:00 | 18.609 | 895.78 |  |  | 19 | 0.391 | 19187.0984 |  |  | 0.5 | 8.3333 | 4257.4165 |  |  | 6718350 |  |  |  | 0 |  |  | 0
4238 | 2018-06-26 15:00 | 18.742 | 835.566 |  |  | 19 | 0.258 | 12660.5406 |  |  | 0.5 | 8.3333 | 2809.2416 |  |  | 6266745 |  |  |  | 0 |  |  | 0
4239 | 2018-06-26 16:00 | 18.727 | 737.685 |  |  | 19 | 0.273 | 13396.6186 |  |  | 0.5 | 8.3333 | 2972.5696 |  |  | 5532637.5 |  |  |  | 0 |  |  | 0
4240 | 2018-06-26 17:00 | 18.59 | 607.949 |  |  | 19 | 0.41 | 20119.4638 |  |  | 0.5 | 8.3333 | 4464.2987 |  |  | 4559617.5 |  |  |  | 0 |  |  | 0
4241 | 2018-06-26 18:00 | 18.297 | 457.586 |  |  | 19 | 0.703 | 34497.5196 |  |  | 0.5 | 8.3333 | 7654.6389 |  |  | 3431895 |  |  |  | 0 |  |  | 0
4242 | 2018-06-26 19:00 | 17.867 | 298.771 |  |  | 19 | 1.133 | 55598.4207 |  |  | 0.5 | 8.3333 | 12336.7083 |  |  | 2240782.5 |  |  |  | 0 |  |  | 0
4243 | 2018-06-26 20:00 | 17.194 | 147.867 |  |  | 19 | 1.806 | 88623.7844 |  |  | 0.5 | 8.3333 | 19664.6912 |  |  | 1109002.5 |  |  |  | 0 |  |  | 0
4244 | 2018-06-26 21:00 | 15.941 | 31.962 |  |  | 19 | 3.059 | 150110.8286 |  |  | 0.5 | 8.3333 | 33308.0235 |  |  | 239715 |  |  |  | 0 |  |  | 0
4245 | 2018-06-26 22:00 | 14.918 | 0.001 |  |  | 19 | 4.082 | 200311.3444 |  |  | 0.5 | 8.3333 | 44446.9931 |  |  | 7.5 |  |  |  | 244750.8374 |  |  | 6.6083
4246 | 2018-06-26 23:00 | 14.427 | 0 |  |  | 16 | 1.573 | 77190.0403 |  |  | 0.5 | 8.3333 | 17127.6629 |  |  | 0 |  |  |  | 94317.7033 |  |  | 2.5466
4247 | 2018-06-27 | 13.914 | 0 |  |  | 16 | 2.086 | 102363.906 |  |  | 0.5 | 8.3333 | 22713.4805 |  |  | 0 |  |  |  | 125077.3865 |  |  | 3.3771
4248 | 2018-06-27 01:00 | 13.403 | 0 |  |  | 16 | 2.597 | 127439.628 |  |  | 0.5 | 8.3333 | 28277.5211 |  |  | 0 |  |  |  | 155717.149 |  |  | 4.2044
4249 | 2018-06-27 02:00 | 12.894 | 0 |  |  | 16 | 3.106 | 152417.2062 |  |  | 0.5 | 8.3333 | 33819.7845 |  |  | 0 |  |  |  | 186236.9907 |  |  | 5.0284
4250 | 2018-06-27 03:00 | 12.421 | 0 |  |  | 16 | 3.579 | 175628.1973 |  |  | 0.5 | 8.3333 | 38970.0608 |  |  | 0 |  |  |  | 214598.2581 |  |  | 5.7942
4251 | 2018-06-27 04:00 | 11.987 | 0 |  |  | 16 | 4.013 | 196925.3858 |  |  | 0.5 | 8.3333 | 43695.6843 |  |  | 0 |  |  |  | 240621.0701 |  |  | 6.4968
4252 | 2018-06-27 05:00 | 11.7 | 7.38 |  |  | 19 | 7.3 | 358224.5992 |  |  | 0.5 | 8.3333 | 79486.2933 |  |  | 55350 |  |  |  | 382360.8925 |  |  | 10.3237
4253 | 2018-06-27 06:00 | 12.351 | 90.901 |  |  | 19 | 6.649 | 326278.8164 |  |  | 0.5 | 8.3333 | 72397.8581 |  |  | 681757.5 |  |  |  | 0 |  |  | 0
4254 | 2018-06-27 07:00 | 13.192 | 233.885 |  |  | 19 | 5.808 | 285009.3797 |  |  | 0.5 | 8.3333 | 63240.6016 |  |  | 1754137.5 |  |  |  | 0 |  |  | 0
4255 | 2018-06-27 08:00 | 14.123 | 393.159 |  |  | 19 | 4.877 | 239323.4754 |  |  | 0.5 | 8.3333 | 53103.3771 |  |  | 2948692.5 |  |  |  | 0 |  |  | 0
4256 | 2018-06-27 09:00 | 15.085 | 550.033 |  |  | 19 | 3.915 | 192116.3433 |  |  | 0.5 | 8.3333 | 42628.608 |  |  | 4125247.5 |  |  |  | 0 |  |  | 0
4257 | 2018-06-27 10:00 | 15.971 | 690.267 |  |  | 19 | 3.029 | 148638.6727 |  |  | 0.5 | 8.3333 | 32981.3675 |  |  | 5177002.5 |  |  |  | 0 |  |  | 0
4258 | 2018-06-27 11:00 | 16.856 | 788.921 |  |  | 19 | 2.144 | 105210.0741 |  |  | 0.5 | 8.3333 | 23345.0155 |  |  | 5916907.5 |  |  |  | 0 |  |  | 0
4259 | 2018-06-27 12:00 | 17.745 | 832.793 |  |  | 19 | 1.255 | 61585.1879 |  |  | 0.5 | 8.3333 | 13665.1093 |  |  | 6245947.5 |  |  |  | 0 |  |  | 0
4260 | 2018-06-27 13:00 | 18.542 | 851.541 |  |  | 19 | 0.458 | 22474.9132 |  |  | 0.5 | 8.3333 | 4986.9483 |  |  | 6386557.5 |  |  |  | 0 |  |  | 0
4261 | 2018-06-27 14:00 | 19.265 | 838.359 |  |  | 19 | -0.265 | -13004.0437 |  |  | 0.5 | 8.3333 | -2885.4613 |  |  | 6287692.5 |  |  |  | 0 |  |  | 0
4262 | 2018-06-27 15:00 | 19.908 | 805.691 |  |  | 19 | -0.908 | -44557.2515 |  |  | 0.5 | 8.3333 | -9886.7883 |  |  | 6042682.5 |  |  |  | 0 |  |  | 0
4263 | 2018-06-27 16:00 | 20.349 | 726.437 |  |  | 19 | -1.349 | -66197.9431 |  |  | 0.5 | 8.3333 | -14688.6315 |  |  | 5448277.5 |  |  |  | 0 |  |  | 0
4264 | 2018-06-27 17:00 | 20.647 | 598.528 |  |  | 19 | -1.647 | -80821.3582 |  |  | 0.5 | 8.3333 | -17933.4144 |  |  | 4488960 |  |  |  | 0 |  |  | 0
4265 | 2018-06-27 18:00 | 20.762 | 447.852 |  |  | 19 | -1.762 | -86464.6224 |  |  | 0.5 | 8.3333 | -19185.5957 |  |  | 3358890 |  |  |  | 0 |  |  | 0
4266 | 2018-06-27 19:00 | 20.506 | 288.305 |  |  | 19 | -1.506 | -73902.2255 |  |  | 0.5 | 8.3333 | -16398.1312 |  |  | 2162287.5 |  |  |  | 0 |  |  | 0
4267 | 2018-06-27 20:00 | 19.73 | 135.268 |  |  | 19 | -0.73 | -35822.4599 |  |  | 0.5 | 8.3333 | -7948.6293 |  |  | 1014510 |  |  |  | 0 |  |  | 0
4268 | 2018-06-27 21:00 | 18.618 | 29.292 |  |  | 19 | 0.382 | 18745.4516 |  |  | 0.5 | 8.3333 | 4159.4197 |  |  | 219690 |  |  |  | 0 |  |  | 0
4269 | 2018-06-27 22:00 | 17.765 | 0.001 |  |  | 19 | 1.235 | 60603.7507 |  |  | 0.5 | 8.3333 | 13447.3387 |  |  | 7.5 |  |  |  | 74043.5893 |  |  | 1.9992
4270 | 2018-06-27 23:00 | 17.327 | 0 |  |  | 16 | -1.327 | -65118.3621 |  |  | 0.5 | 8.3333 | -14449.0837 |  |  | 0 |  |  |  | 0 |  |  | 0
4271 | 2018-06-28 | 16.981 | 0 |  |  | 16 | -0.981 | -48139.4975 |  |  | 0.5 | 8.3333 | -10681.6512 |  |  | 0 |  |  |  | 0 |  |  | 0
4272 | 2018-06-28 01:00 | 16.609 | 0 |  |  | 16 | -0.609 | -29884.7645 |  |  | 0.5 | 8.3333 | -6631.1168 |  |  | 0 |  |  |  | 0 |  |  | 0
4273 | 2018-06-28 02:00 | 16.169 | 0 |  |  | 16 | -0.169 | -8293.1448 |  |  | 0.5 | 8.3333 | -1840.1621 |  |  | 0 |  |  |  | 0 |  |  | 0
4274 | 2018-06-28 03:00 | 15.704 | 0 |  |  | 16 | 0.296 | 14525.2714 |  |  | 0.5 | 8.3333 | 3223.0059 |  |  | 0 |  |  |  | 17748.2773 |  |  | 0.4792
4275 | 2018-06-28 04:00 | 15.251 | 0 |  |  | 16 | 0.749 | 36754.8253 |  |  | 0.5 | 8.3333 | 8155.5115 |  |  | 0 |  |  |  | 44910.3368 |  |  | 1.2126
4276 | 2018-06-28 05:00 | 14.925 | 6.94 |  |  | 19 | 4.075 | 199967.8413 |  |  | 0.5 | 8.3333 | 44370.7733 |  |  | 52050 |  |  |  | 192288.6147 |  |  | 5.1918
4277 | 2018-06-28 06:00 | 15.405 | 86.969 |  |  | 19 | 3.595 | 176413.3471 |  |  | 0.5 | 8.3333 | 39144.2773 |  |  | 652267.5 |  |  |  | 0 |  |  | 0
4278 | 2018-06-28 07:00 | 16.194 | 226.545 |  |  | 19 | 2.806 | 137695.6473 |  |  | 0.5 | 8.3333 | 30553.2245 |  |  | 1699087.5 |  |  |  | 0 |  |  | 0
4279 | 2018-06-28 08:00 | 17.47 | 383.372 |  |  | 19 | 1.53 | 75079.9502 |  |  | 0.5 | 8.3333 | 16659.456 |  |  | 2875290 |  |  |  | 0 |  |  | 0
4280 | 2018-06-28 09:00 | 19.152 | 538.514 |  |  | 19 | -0.152 | -7458.9232 |  |  | 0.5 | 8.3333 | -1655.0571 |  |  | 4038855 |  |  |  | 0 |  |  | 0
4281 | 2018-06-28 10:00 | 20.501 | 677.4 |  |  | 19 | -1.501 | -73656.8662 |  |  | 0.5 | 8.3333 | -16343.6885 |  |  | 5080500 |  |  |  | 0 |  |  | 0
4282 | 2018-06-28 11:00 | 21.456 | 788.921 |  |  | 19 | -2.456 | -120520.4953 |  |  | 0.5 | 8.3333 | -26742.2379 |  |  | 5916907.5 |  |  |  | 0 |  |  | 0
4283 | 2018-06-28 12:00 | 22.118 | 863.334 |  |  | 19 | -3.118 | -153006.0685 |  |  | 0.5 | 8.3333 | -33950.4469 |  |  | 6475005 |  |  |  | 0 |  |  | 0
4284 | 2018-06-28 13:00 | 22.549 | 895.044 |  |  | 19 | -3.549 | -174156.0414 |  |  | 0.5 | 8.3333 | -38643.4048 |  |  | 6712830 |  |  |  | 0 |  |  | 0
4285 | 2018-06-28 14:00 | 22.792 | 880.806 |  |  | 19 | -3.792 | -186080.5041 |  |  | 0.5 | 8.3333 | -41289.3184 |  |  | 6606045 |  |  |  | 0 |  |  | 0
4286 | 2018-06-28 15:00 | 22.857 | 823.478 |  |  | 19 | -3.857 | -189270.1752 |  |  | 0.5 | 8.3333 | -41997.0731 |  |  | 6176085 |  |  |  | 0 |  |  | 0
4287 | 2018-06-28 16:00 | 22.757 | 727.151 |  |  | 19 | -3.757 | -184362.9889 |  |  | 0.5 | 8.3333 | -40908.2197 |  |  | 5453632.5 |  |  |  | 0 |  |  | 0
4288 | 2018-06-28 17:00 | 22.495 | 599.434 |  |  | 19 | -3.495 | -171506.1608 |  |  | 0.5 | 8.3333 | -38055.424 |  |  | 4495755 |  |  |  | 0 |  |  | 0
4289 | 2018-06-28 18:00 | 21.972 | 450.829 |  |  | 19 | -2.972 | -145841.5765 |  |  | 0.5 | 8.3333 | -32360.7211 |  |  | 3381217.5 |  |  |  | 0 |  |  | 0
4290 | 2018-06-28 19:00 | 21.133 | 294.139 |  |  | 19 | -2.133 | -104670.2836 |  |  | 0.5 | 8.3333 | -23225.2416 |  |  | 2206042.5 |  |  |  | 0 |  |  | 0
4291 | 2018-06-28 20:00 | 20.014 | 143.025 |  |  | 19 | -1.014 | -49758.869 |  |  | 0.5 | 8.3333 | -11040.9728 |  |  | 1072687.5 |  |  |  | 0 |  |  | 0
4292 | 2018-06-28 21:00 | 18.72 | 31.03 |  |  | 19 | 0.28 | 13740.1216 |  |  | 0.5 | 8.3333 | 3048.7893 |  |  | 232725 |  |  |  | 0 |  |  | 0
4293 | 2018-06-28 22:00 | 17.683 | 0 |  |  | 16 | -1.683 | -82587.9453 |  |  | 0.5 | 8.3333 | -18325.4016 |  |  | 0 |  |  |  | 0 |  |  | 0
4294 | 2018-06-28 23:00 | 16.97 | 0 |  |  | 16 | -0.97 | -47599.707 |  |  | 0.5 | 8.3333 | -10561.8773 |  |  | 0 |  |  |  | 0 |  |  | 0
4295 | 2018-06-29 | 16.378 | 0 |  |  | 16 | -0.378 | -18549.1642 |  |  | 0.5 | 8.3333 | -4115.8656 |  |  | 0 |  |  |  | 0 |  |  | 0
4296 | 2018-06-29 01:00 | 15.891 | 0 |  |  | 16 | 0.109 | 5348.8331 |  |  | 0.5 | 8.3333 | 1186.8501 |  |  | 0 |  |  |  | 6535.6832 |  |  | 0.17646
4297 | 2018-06-29 02:00 | 15.463 | 0 |  |  | 16 | 0.537 | 26351.5904 |  |  | 0.5 | 8.3333 | 5847.1424 |  |  | 0 |  |  |  | 32198.7328 |  |  | 0.86937
4298 | 2018-06-29 03:00 | 15.106 | 0 |  |  | 16 | 0.894 | 43870.2454 |  |  | 0.5 | 8.3333 | 9734.3488 |  |  | 0 |  |  |  | 53604.5942 |  |  | 1.4473
4299 | 2018-06-29 04:00 | 14.82 | 0 |  |  | 16 | 1.18 | 57904.7982 |  |  | 0.5 | 8.3333 | 12848.4693 |  |  | 0 |  |  |  | 70753.2676 |  |  | 1.9103
4300 | 2018-06-29 05:00 | 14.63 | 7.267 |  |  | 19 | 4.37 | 214444.0409 |  |  | 0.5 | 8.3333 | 47582.8907 |  |  | 54502.5 |  |  |  | 207524.4315 |  |  | 5.6032
4301 | 2018-06-29 06:00 | 15.318 | 92.14 |  |  | 19 | 3.682 | 180682.5992 |  |  | 0.5 | 8.3333 | 40091.5797 |  |  | 691050 |  |  |  | 0 |  |  | 0
4302 | 2018-06-29 07:00 | 16.16 | 233.125 |  |  | 19 | 2.84 | 139364.0906 |  |  | 0.5 | 8.3333 | 30923.4347 |  |  | 1748437.5 |  |  |  | 0 |  |  | 0
4303 | 2018-06-29 08:00 | 17.258 | 391.98 |  |  | 19 | 1.742 | 85483.1852 |  |  | 0.5 | 8.3333 | 18967.8251 |  |  | 2939850 |  |  |  | 0 |  |  | 0
4304 | 2018-06-29 09:00 | 18.243 | 548.638 |  |  | 19 | 0.757 | 37147.4002 |  |  | 0.5 | 8.3333 | 8242.6197 |  |  | 4114785 |  |  |  | 0 |  |  | 0
4305 | 2018-06-29 10:00 | 19.061 | 688.807 |  |  | 19 | -0.061 | -2993.3836 |  |  | 0.5 | 8.3333 | -664.2005 |  |  | 5166052.5 |  |  |  | 0 |  |  | 0
4306 | 2018-06-29 11:00 | 19.831 | 800.52 |  |  | 19 | -0.831 | -40778.7181 |  |  | 0.5 | 8.3333 | -9048.3712 |  |  | 6003900 |  |  |  | 0 |  |  | 0
4307 | 2018-06-29 12:00 | 20.493 | 875.016 |  |  | 19 | -1.493 | -73264.2913 |  |  | 0.5 | 8.3333 | -16256.5803 |  |  | 6562620 |  |  |  | 0 |  |  | 0
4308 | 2018-06-29 13:00 | 20.978 | 904.966 |  |  | 19 | -1.978 | -97064.1448 |  |  | 0.5 | 8.3333 | -21537.5189 |  |  | 6787245 |  |  |  | 0 |  |  | 0
4309 | 2018-06-29 14:00 | 21.229 | 891.022 |  |  | 19 | -2.229 | -109381.1824 |  |  | 0.5 | 8.3333 | -24270.5408 |  |  | 6682665 |  |  |  | 0 |  |  | 0
4310 | 2018-06-29 15:00 | 21.252 | 830.64 |  |  | 19 | -2.252 | -110509.8353 |  |  | 0.5 | 8.3333 | -24520.9771 |  |  | 6229800 |  |  |  | 0 |  |  | 0
4311 | 2018-06-29 16:00 | 21.084 | 730.225 |  |  | 19 | -2.084 | -102265.7623 |  |  | 0.5 | 8.3333 | -22691.7035 |  |  | 5476687.5 |  |  |  | 0 |  |  | 0
4312 | 2018-06-29 17:00 | 20.651 | 598.431 |  |  | 19 | -1.651 | -81017.6456 |  |  | 0.5 | 8.3333 | -17976.9685 |  |  | 4488232.5 |  |  |  | 0 |  |  | 0
4313 | 2018-06-29 18:00 | 19.975 | 447.031 |  |  | 19 | -0.975 | -47845.0663 |  |  | 0.5 | 8.3333 | -10616.32 |  |  | 3352732.5 |  |  |  | 0 |  |  | 0
4314 | 2018-06-29 19:00 | 19.148 | 288.752 |  |  | 19 | -0.148 | -7262.6357 |  |  | 0.5 | 8.3333 | -1611.5029 |  |  | 2165640 |  |  |  | 0 |  |  | 0
4315 | 2018-06-29 20:00 | 18.104 | 141.558 |  |  | 19 | 0.896 | 43968.3892 |  |  | 0.5 | 8.3333 | 9756.1259 |  |  | 1061685 |  |  |  | 0 |  |  | 0
4316 | 2018-06-29 21:00 | 16.845 | 29.768 |  |  | 19 | 2.155 | 105749.8645 |  |  | 0.5 | 8.3333 | 23464.7893 |  |  | 223260 |  |  |  | 0 |  |  | 0
4317 | 2018-06-29 22:00 | 15.89 | 0 |  |  | 16 | 0.11 | 5397.9049 |  |  | 0.5 | 8.3333 | 1197.7387 |  |  | 0 |  |  |  | 6595.6436 |  |  | 0.17808
4318 | 2018-06-29 23:00 | 15.402 | 0 |  |  | 16 | 0.598 | 29344.974 |  |  | 0.5 | 8.3333 | 6511.3429 |  |  | 0 |  |  |  | 35856.3169 |  |  | 0.96812
4319 | 2018-06-30 | 15.053 | 0 |  |  | 16 | 0.947 | 46471.0542 |  |  | 0.5 | 8.3333 | 10311.4411 |  |  | 0 |  |  |  | 56782.4952 |  |  | 1.5331
4320 | 2018-06-30 01:00 | 14.781 | 0 |  |  | 16 | 1.219 | 59818.6009 |  |  | 0.5 | 8.3333 | 13273.1221 |  |  | 0 |  |  |  | 73091.723 |  |  | 1.9735
4321 | 2018-06-30 02:00 | 14.595 | 0 |  |  | 16 | 1.405 | 68945.9674 |  |  | 0.5 | 8.3333 | 15298.3893 |  |  | 0 |  |  |  | 84244.3567 |  |  | 2.2746
4322 | 2018-06-30 03:00 | 14.499 | 0 |  |  | 16 | 1.501 | 73656.8662 |  |  | 0.5 | 8.3333 | 16343.6885 |  |  | 0 |  |  |  | 90000.5547 |  |  | 2.43
4323 | 2018-06-30 04:00 | 14.423 | 0 |  |  | 16 | 1.577 | 77386.3278 |  |  | 0.5 | 8.3333 | 17171.2171 |  |  | 0 |  |  |  | 94557.5449 |  |  | 2.5531
4324 | 2018-06-30 05:00 | 14.391 | 6.783 |  |  | 19 | 4.609 | 226172.2161 |  |  | 0.5 | 8.3333 | 50185.2501 |  |  | 50872.5 |  |  |  | 225484.9662 |  |  | 6.0881
4325 | 2018-06-30 06:00 | 15.184 | 89.16 |  |  | 19 | 3.816 | 187258.2288 |  |  | 0.5 | 8.3333 | 41550.6432 |  |  | 668700 |  |  |  | 0 |  |  | 0
4326 | 2018-06-30 07:00 | 16.108 | 228.053 |  |  | 19 | 2.892 | 141915.8275 |  |  | 0.5 | 8.3333 | 31489.6384 |  |  | 1710397.5 |  |  |  | 0 |  |  | 0
4327 | 2018-06-30 08:00 | 17.509 | 383.935 |  |  | 19 | 1.491 | 73166.1476 |  |  | 0.5 | 8.3333 | 16234.8032 |  |  | 2879512.5 |  |  |  | 0 |  |  | 0
4328 | 2018-06-30 09:00 | 19.031 | 537.799 |  |  | 19 | -0.031 | -1521.2277 |  |  | 0.5 | 8.3333 | -337.5445 |  |  | 4033492.5 |  |  |  | 0 |  |  | 0
4329 | 2018-06-30 10:00 | 20.34 | 675.489 |  |  | 19 | -1.34 | -65756.2963 |  |  | 0.5 | 8.3333 | -14590.6347 |  |  | 5066167.5 |  |  |  | 0 |  |  | 0
4330 | 2018-06-30 11:00 | 21.409 | 785.677 |  |  | 19 | -2.409 | -118214.1177 |  |  | 0.5 | 8.3333 | -26230.4768 |  |  | 5892577.5 |  |  |  | 0 |  |  | 0
4331 | 2018-06-30 12:00 | 22.268 | 859.368 |  |  | 19 | -3.268 | -160366.848 |  |  | 0.5 | 8.3333 | -35583.7269 |  |  | 6445260 |  |  |  | 0 |  |  | 0
4332 | 2018-06-30 13:00 | 22.9 | 891.308 |  |  | 19 | -3.9 | -191380.2653 |  |  | 0.5 | 8.3333 | -42465.28 |  |  | 6684810 |  |  |  | 0 |  |  | 0
4333 | 2018-06-30 14:00 | 23.298 | 877.657 |  |  | 19 | -4.298 | -210910.8667 |  |  | 0.5 | 8.3333 | -46798.9163 |  |  | 6582427.5 |  |  |  | 0 |  |  | 0
4334 | 2018-06-30 15:00 | 23.477 | 822.203 |  |  | 19 | -4.477 | -219694.7302 |  |  | 0.5 | 8.3333 | -48747.9637 |  |  | 6166522.5 |  |  |  | 0 |  |  | 0
4335 | 2018-06-30 16:00 | 23.43 | 728.402 |  |  | 19 | -4.43 | -217388.3526 |  |  | 0.5 | 8.3333 | -48236.2027 |  |  | 5463015 |  |  |  | 0 |  |  | 0
4336 | 2018-06-30 17:00 | 23.22 | 602.288 |  |  | 19 | -4.22 | -207083.2614 |  |  | 0.5 | 8.3333 | -45949.6107 |  |  | 4517160 |  |  |  | 0 |  |  | 0
4337 | 2018-06-30 18:00 | 22.79 | 455.037 |  |  | 19 | -3.79 | -185982.3604 |  |  | 0.5 | 8.3333 | -41267.5413 |  |  | 3412777.5 |  |  |  | 0 |  |  | 0
4338 | 2018-06-30 19:00 | 22.037 | 298.917 |  |  | 19 | -3.037 | -149031.2476 |  |  | 0.5 | 8.3333 | -33068.4757 |  |  | 2241877.5 |  |  |  | 0 |  |  | 0
4339 | 2018-06-30 20:00 | 20.977 | 149.152 |  |  | 19 | -1.977 | -97015.073 |  |  | 0.5 | 8.3333 | -21526.6304 |  |  | 1118640 |  |  |  | 0 |  |  | 0
4340 | 2018-06-30 21:00 | 19.674 | 31.907 |  |  | 19 | -0.674 | -33074.4356 |  |  | 0.5 | 8.3333 | -7338.8715 |  |  | 239302.5 |  |  |  | 0 |  |  | 0
4341 | 2018-06-30 22:00 | 18.743 | 0 |  |  | 16 | -2.743 | -134604.1199 |  |  | 0.5 | 8.3333 | -29867.2469 |  |  | 0 |  |  |  | 0 |  |  | 0
4342 | 2018-06-30 23:00 | 18.152 | 0 |  |  | 16 | -2.152 | -105602.649 |  |  | 0.5 | 8.3333 | -23432.1237 |  |  | 0 |  |  |  | 0 |  |  | 0
4343 | 2018-07-01 | 17.572 | 0 |  |  | 16 | -1.572 | -77140.9685 |  |  | 0.5 | 8.3333 | -17116.7744 |  |  | 0 |  |  |  | 0 |  |  | 0
4344 | 2018-07-01 01:00 | 17.036 | 0 |  |  | 16 | -1.036 | -50838.45 |  |  | 0.5 | 8.3333 | -11280.5205 |  |  | 0 |  |  |  | 0 |  |  | 0
4345 | 2018-07-01 02:00 | 16.524 | 0 |  |  | 16 | -0.524 | -25713.6562 |  |  | 0.5 | 8.3333 | -5705.5915 |  |  | 0 |  |  |  | 0 |  |  | 0
4346 | 2018-07-01 03:00 | 15.915 | 0 |  |  | 16 | 0.085 | 4171.1083 |  |  | 0.5 | 8.3333 | 925.5253 |  |  | 0 |  |  |  | 5096.6337 |  |  | 0.13761
4347 | 2018-07-01 04:00 | 15.338 | 0 |  |  | 16 | 0.662 | 32485.5732 |  |  | 0.5 | 8.3333 | 7208.2091 |  |  | 0 |  |  |  | 39693.7823 |  |  | 1.0717
4348 | 2018-07-01 05:00 | 14.879 | 6.94 |  |  | 19 | 4.121 | 202225.147 |  |  | 0.5 | 8.3333 | 44871.6459 |  |  | 52050 |  |  |  | 195046.7929 |  |  | 5.2663
4349 | 2018-07-01 06:00 | 14.917 | 91.632 |  |  | 19 | 4.083 | 200360.4162 |  |  | 0.5 | 8.3333 | 44457.8816 |  |  | 687240 |  |  |  | 0 |  |  | 0
4350 | 2018-07-01 07:00 | 15.714 | 233.53 |  |  | 19 | 3.286 | 161250.1415 |  |  | 0.5 | 8.3333 | 35779.7205 |  |  | 1751475 |  |  |  | 0 |  |  | 0
4351 | 2018-07-01 08:00 | 17.212 | 392.334 |  |  | 19 | 1.788 | 87740.4909 |  |  | 0.5 | 8.3333 | 19468.6976 |  |  | 2942505 |  |  |  | 0 |  |  | 0
4352 | 2018-07-01 09:00 | 18.852 | 548.785 |  |  | 19 | 0.148 | 7262.6357 |  |  | 0.5 | 8.3333 | 1611.5029 |  |  | 4115887.5 |  |  |  | 0 |  |  | 0
4353 | 2018-07-01 10:00 | 20.224 | 688.622 |  |  | 19 | -1.224 | -60063.9602 |  |  | 0.5 | 8.3333 | -13327.5648 |  |  | 5164665 |  |  |  | 0 |  |  | 0
4354 | 2018-07-01 11:00 | 21.275 | 800.002 |  |  | 19 | -2.275 | -111638.4881 |  |  | 0.5 | 8.3333 | -24771.4133 |  |  | 6000015 |  |  |  | 0 |  |  | 0
4355 | 2018-07-01 12:00 | 22.065 | 874.792 |  |  | 19 | -3.065 | -150405.2598 |  |  | 0.5 | 8.3333 | -33373.3547 |  |  | 6560940 |  |  |  | 0 |  |  | 0
4356 | 2018-07-01 13:00 | 22.627 | 907.087 |  |  | 19 | -3.627 | -177983.6467 |  |  | 0.5 | 8.3333 | -39492.7104 |  |  | 6803152.5 |  |  |  | 0 |  |  | 0
4357 | 2018-07-01 14:00 | 23.015 | 894.522 |  |  | 19 | -4.015 | -197023.5295 |  |  | 0.5 | 8.3333 | -43717.4613 |  |  | 6708915 |  |  |  | 0 |  |  | 0
4358 | 2018-07-01 15:00 | 23.225 | 837.706 |  |  | 19 | -4.225 | -207328.6208 |  |  | 0.5 | 8.3333 | -46004.0533 |  |  | 6282795 |  |  |  | 0 |  |  | 0
4359 | 2018-07-01 16:00 | 23.253 | 741.28 |  |  | 19 | -4.253 | -208702.6329 |  |  | 0.5 | 8.3333 | -46308.9323 |  |  | 5559600 |  |  |  | 0 |  |  | 0
4360 | 2018-07-01 17:00 | 23.04 | 612.059 |  |  | 19 | -4.04 | -198250.3261 |  |  | 0.5 | 8.3333 | -43989.6747 |  |  | 4590442.5 |  |  |  | 0 |  |  | 0
4361 | 2018-07-01 18:00 | 22.555 | 461.907 |  |  | 19 | -3.555 | -174450.4726 |  |  | 0.5 | 8.3333 | -38708.736 |  |  | 3464302.5 |  |  |  | 0 |  |  | 0
4362 | 2018-07-01 19:00 | 21.813 | 302.608 |  |  | 19 | -2.813 | -138039.1503 |  |  | 0.5 | 8.3333 | -30629.4443 |  |  | 2269560 |  |  |  | 0 |  |  | 0
4363 | 2018-07-01 20:00 | 20.747 | 150.287 |  |  | 19 | -1.747 | -85728.5445 |  |  | 0.5 | 8.3333 | -19022.2677 |  |  | 1127152.5 |  |  |  | 0 |  |  | 0
4364 | 2018-07-01 21:00 | 19.391 | 31.699 |  |  | 19 | -0.391 | -19187.0984 |  |  | 0.5 | 8.3333 | -4257.4165 |  |  | 237742.5 |  |  |  | 0 |  |  | 0
4365 | 2018-07-01 22:00 | 18.428 | 0 |  |  | 16 | -2.428 | -119146.4831 |  |  | 0.5 | 8.3333 | -26437.3589 |  |  | 0 |  |  |  | 0 |  |  | 0
4366 | 2018-07-01 23:00 | 17.714 | 0 |  |  | 16 | -1.714 | -84109.173 |  |  | 0.5 | 8.3333 | -18662.9461 |  |  | 0 |  |  |  | 0 |  |  | 0
4367 | 2018-07-02 | 17.173 | 0 |  |  | 16 | -1.173 | -57561.2952 |  |  | 0.5 | 8.3333 | -12772.2496 |  |  | 0 |  |  |  | 0 |  |  | 0
4368 | 2018-07-02 01:00 | 16.356 | 0 |  |  | 16 | -0.356 | -17469.5832 |  |  | 0.5 | 8.3333 | -3876.3179 |  |  | 0 |  |  |  | 0 |  |  | 0
4369 | 2018-07-02 02:00 | 15.559 | 0 |  |  | 16 | 0.441 | 21640.6915 |  |  | 0.5 | 8.3333 | 4801.8432 |  |  | 0 |  |  |  | 26442.5347 |  |  | 0.71395
4370 | 2018-07-02 03:00 | 14.845 | 0 |  |  | 16 | 1.155 | 56678.0016 |  |  | 0.5 | 8.3333 | 12576.256 |  |  | 0 |  |  |  | 69254.2576 |  |  | 1.8699
4371 | 2018-07-02 04:00 | 14.109 | 0 |  |  | 16 | 1.891 | 92794.8927 |  |  | 0.5 | 8.3333 | 20590.2165 |  |  | 0 |  |  |  | 113385.1093 |  |  | 3.0614
4372 | 2018-07-02 05:00 | 13.386 | 6.83 |  |  | 19 | 5.614 | 275489.4383 |  |  | 0.5 | 8.3333 | 61128.2261 |  |  | 51225 |  |  |  | 285392.6645 |  |  | 7.7056
4373 | 2018-07-02 06:00 | 13.6 | 92.043 |  |  | 19 | 5.4 | 264988.0597 |  |  | 0.5 | 8.3333 | 58798.08 |  |  | 690322.5 |  |  |  | 0 |  |  | 0
4374 | 2018-07-02 07:00 | 14.351 | 235.222 |  |  | 19 | 4.649 | 228135.0906 |  |  | 0.5 | 8.3333 | 50620.7915 |  |  | 1764165 |  |  |  | 0 |  |  | 0
4375 | 2018-07-02 08:00 | 15.915 | 395.514 |  |  | 19 | 3.085 | 151386.697 |  |  | 0.5 | 8.3333 | 33591.1253 |  |  | 2966355 |  |  |  | 0 |  |  | 0
4376 | 2018-07-02 09:00 | 18.02 | 553.231 |  |  | 19 | 0.98 | 48090.4256 |  |  | 0.5 | 8.3333 | 10670.7627 |  |  | 4149232.5 |  |  |  | 0 |  |  | 0
4377 | 2018-07-02 10:00 | 19.77 | 693.57 |  |  | 19 | -0.77 | -37785.3344 |  |  | 0.5 | 8.3333 | -8384.1707 |  |  | 5201775 |  |  |  | 0 |  |  | 0
4378 | 2018-07-02 11:00 | 20.886 | 805.659 |  |  | 19 | -1.886 | -92549.5334 |  |  | 0.5 | 8.3333 | -20535.7739 |  |  | 6042442.5 |  |  |  | 0 |  |  | 0
4379 | 2018-07-02 12:00 | 21.587 | 880.684 |  |  | 19 | -2.587 | -126948.9093 |  |  | 0.5 | 8.3333 | -28168.6357 |  |  | 6605130 |  |  |  | 0 |  |  | 0
4380 | 2018-07-02 13:00 | 22.027 | 913.007 |  |  | 19 | -3.027 | -148540.529 |  |  | 0.5 | 8.3333 | -32959.5904 |  |  | 6847552.5 |  |  |  | 0 |  |  | 0
4381 | 2018-07-02 14:00 | 22.31 | 897.17 |  |  | 19 | -3.31 | -162427.8662 |  |  | 0.5 | 8.3333 | -36041.0453 |  |  | 6728775 |  |  |  | 0 |  |  | 0
4382 | 2018-07-02 15:00 | 22.441 | 839.951 |  |  | 19 | -3.441 | -168856.2802 |  |  | 0.5 | 8.3333 | -37467.4432 |  |  | 6299632.5 |  |  |  | 0 |  |  | 0
4383 | 2018-07-02 16:00 | 22.413 | 743.03 |  |  | 19 | -3.413 | -167482.2681 |  |  | 0.5 | 8.3333 | -37162.5643 |  |  | 5572725 |  |  |  | 0 |  |  | 0
4384 | 2018-07-02 17:00 | 22.251 | 613.766 |  |  | 19 | -3.251 | -159532.6263 |  |  | 0.5 | 8.3333 | -35398.6219 |  |  | 4603245 |  |  |  | 0 |  |  | 0
4385 | 2018-07-02 18:00 | 21.886 | 462.646 |  |  | 19 | -2.886 | -141621.3963 |  |  | 0.5 | 8.3333 | -31424.3072 |  |  | 3469845 |  |  |  | 0 |  |  | 0
4386 | 2018-07-02 19:00 | 21.249 | 302.232 |  |  | 19 | -2.249 | -110362.6197 |  |  | 0.5 | 8.3333 | -24488.3115 |  |  | 2266740 |  |  |  | 0 |  |  | 0
4387 | 2018-07-02 20:00 | 20.23 | 149.191 |  |  | 19 | -1.23 | -60358.3914 |  |  | 0.5 | 8.3333 | -13392.896 |  |  | 1118932.5 |  |  |  | 0 |  |  | 0
4388 | 2018-07-02 21:00 | 18.861 | 30.606 |  |  | 19 | 0.139 | 6820.9889 |  |  | 0.5 | 8.3333 | 1513.5061 |  |  | 229545 |  |  |  | 0 |  |  | 0
4389 | 2018-07-02 22:00 | 17.859 | 0 |  |  | 16 | -1.859 | -91224.5931 |  |  | 0.5 | 8.3333 | -20241.7835 |  |  | 0 |  |  |  | 0 |  |  | 0
4390 | 2018-07-02 23:00 | 17.137 | 0 |  |  | 16 | -1.137 | -55794.7081 |  |  | 0.5 | 8.3333 | -12380.2624 |  |  | 0 |  |  |  | 0 |  |  | 0
4391 | 2018-07-03 | 16.462 | 0 |  |  | 16 | -0.462 | -22671.2007 |  |  | 0.5 | 8.3333 | -5030.5024 |  |  | 0 |  |  |  | 0 |  |  | 0
4392 | 2018-07-03 01:00 | 15.866 | 0 |  |  | 16 | 0.134 | 6575.6296 |  |  | 0.5 | 8.3333 | 1459.0635 |  |  | 0 |  |  |  | 8034.6931 |  |  | 0.21694
4393 | 2018-07-03 02:00 | 15.353 | 0 |  |  | 16 | 0.647 | 31749.4953 |  |  | 0.5 | 8.3333 | 7044.8811 |  |  | 0 |  |  |  | 38794.3764 |  |  | 1.0474
4394 | 2018-07-03 03:00 | 14.886 | 0 |  |  | 16 | 1.114 | 54666.0553 |  |  | 0.5 | 8.3333 | 12129.8261 |  |  | 0 |  |  |  | 66795.8814 |  |  | 1.8035
4395 | 2018-07-03 04:00 | 14.412 | 0 |  |  | 16 | 1.588 | 77926.1183 |  |  | 0.5 | 8.3333 | 17290.9909 |  |  | 0 |  |  |  | 95217.1092 |  |  | 2.5709
4396 | 2018-07-03 05:00 | 14.002 | 6.393 |  |  | 19 | 4.998 | 245261.1708 |  |  | 0.5 | 8.3333 | 54420.8896 |  |  | 47947.5 |  |  |  | 251734.5604 |  |  | 6.7968
4397 | 2018-07-03 06:00 | 14.513 | 87.821 |  |  | 19 | 4.487 | 220185.4488 |  |  | 0.5 | 8.3333 | 48856.8491 |  |  | 658657.5 |  |  |  | 0 |  |  | 0
4398 | 2018-07-03 07:00 | 15.487 | 230.086 |  |  | 19 | 3.513 | 172389.4544 |  |  | 0.5 | 8.3333 | 38251.4176 |  |  | 1725645 |  |  |  | 0 |  |  | 0
4399 | 2018-07-03 08:00 | 17.016 | 390.836 |  |  | 19 | 1.984 | 97358.576 |  |  | 0.5 | 8.3333 | 21602.8501 |  |  | 2931270 |  |  |  | 0 |  |  | 0
4400 | 2018-07-03 09:00 | 18.472 | 548.104 |  |  | 19 | 0.528 | 25909.9436 |  |  | 0.5 | 8.3333 | 5749.1456 |  |  | 4110780 |  |  |  | 0 |  |  | 0
4401 | 2018-07-03 10:00 | 19.648 | 690.342 |  |  | 19 | -0.648 | -31798.5672 |  |  | 0.5 | 8.3333 | -7055.7696 |  |  | 5177565 |  |  |  | 0 |  |  | 0
4402 | 2018-07-03 11:00 | 20.598 | 801.25 |  |  | 19 | -1.598 | -78416.8369 |  |  | 0.5 | 8.3333 | -17399.8763 |  |  | 6009375 |  |  |  | 0 |  |  | 0
4403 | 2018-07-03 12:00 | 21.306 | 875.366 |  |  | 19 | -2.306 | -113159.7158 |  |  | 0.5 | 8.3333 | -25108.9579 |  |  | 6565245 |  |  |  | 0 |  |  | 0
4404 | 2018-07-03 13:00 | 21.768 | 906.532 |  |  | 19 | -2.768 | -135830.9165 |  |  | 0.5 | 8.3333 | -30139.4603 |  |  | 6798990 |  |  |  | 0 |  |  | 0
4405 | 2018-07-03 14:00 | 22.026 | 892.363 |  |  | 19 | -3.026 | -148491.4571 |  |  | 0.5 | 8.3333 | -32948.7019 |  |  | 6692722.5 |  |  |  | 0 |  |  | 0
4406 | 2018-07-03 15:00 | 22.107 | 834.441 |  |  | 19 | -3.107 | -152466.278 |  |  | 0.5 | 8.3333 | -33830.6731 |  |  | 6258307.5 |  |  |  | 0 |  |  | 0
4407 | 2018-07-03 16:00 | 22 | 734.282 |  |  | 19 | -3 | -147215.5887 |  |  | 0.5 | 8.3333 | -32665.6 |  |  | 5507115 |  |  |  | 0 |  |  | 0
4408 | 2018-07-03 17:00 | 21.699 | 598.886 |  |  | 19 | -2.699 | -132444.958 |  |  | 0.5 | 8.3333 | -29388.1515 |  |  | 4491645 |  |  |  | 0 |  |  | 0
4409 | 2018-07-03 18:00 | 21.165 | 444.136 |  |  | 19 | -2.165 | -106240.5832 |  |  | 0.5 | 8.3333 | -23573.6747 |  |  | 3331020 |  |  |  | 0 |  |  | 0
4410 | 2018-07-03 19:00 | 20.33 | 283.564 |  |  | 19 | -1.33 | -65265.5777 |  |  | 0.5 | 8.3333 | -14481.7493 |  |  | 2126730 |  |  |  | 0 |  |  | 0
4411 | 2018-07-03 20:00 | 19.079 | 131.903 |  |  | 19 | -0.079 | -3876.6772 |  |  | 0.5 | 8.3333 | -860.1941 |  |  | 989272.5 |  |  |  | 0 |  |  | 0
4412 | 2018-07-03 21:00 | 17.662 | 24.969 |  |  | 19 | 1.338 | 65658.1526 |  |  | 0.5 | 8.3333 | 14568.8576 |  |  | 187267.5 |  |  |  | 0 |  |  | 0
4413 | 2018-07-03 22:00 | 16.619 | 0 |  |  | 16 | -0.619 | -30375.4831 |  |  | 0.5 | 8.3333 | -6740.0021 |  |  | 0 |  |  |  | 0 |  |  | 0
4414 | 2018-07-03 23:00 | 16.029 | 0 |  |  | 16 | -0.029 | -1423.084 |  |  | 0.5 | 8.3333 | -315.7675 |  |  | 0 |  |  |  | 0 |  |  | 0
4415 | 2018-07-04 | 15.578 | 0 |  |  | 16 | 0.422 | 20708.3261 |  |  | 0.5 | 8.3333 | 4594.9611 |  |  | 0 |  |  |  | 25303.2872 |  |  | 0.68319
4416 | 2018-07-04 01:00 | 15.349 | 0 |  |  | 16 | 0.651 | 31945.7827 |  |  | 0.5 | 8.3333 | 7088.4352 |  |  | 0 |  |  |  | 39034.2179 |  |  | 1.0539
4417 | 2018-07-04 02:00 | 15.215 | 0 |  |  | 16 | 0.785 | 38521.4124 |  |  | 0.5 | 8.3333 | 8547.4987 |  |  | 0 |  |  |  | 47068.911 |  |  | 1.2709
4418 | 2018-07-04 03:00 | 15.02 | 0 |  |  | 16 | 0.98 | 48090.4256 |  |  | 0.5 | 8.3333 | 10670.7627 |  |  | 0 |  |  |  | 58761.1883 |  |  | 1.5866
4419 | 2018-07-04 04:00 | 14.877 | 0 |  |  | 16 | 1.123 | 55107.702 |  |  | 0.5 | 8.3333 | 12227.8229 |  |  | 0 |  |  |  | 67335.525 |  |  | 1.8181
4420 | 2018-07-04 05:00 | 14.78 | 3.557 |  |  | 19 | 4.22 | 207083.2614 |  |  | 0.5 | 8.3333 | 45949.6107 |  |  | 26677.5 |  |  |  | 226355.3721 |  |  | 6.1116
4421 | 2018-07-04 06:00 | 14.916 | 44.918 |  |  | 19 | 4.084 | 200409.4881 |  |  | 0.5 | 8.3333 | 44468.7701 |  |  | 336885 |  |  |  | 0 |  |  | 0
4422 | 2018-07-04 07:00 | 15.416 | 120.717 |  |  | 19 | 3.584 | 175873.5566 |  |  | 0.5 | 8.3333 | 39024.5035 |  |  | 905377.5 |  |  |  | 0 |  |  | 0
4423 | 2018-07-04 08:00 | 16.152 | 225.41 |  |  | 19 | 2.848 | 139756.6655 |  |  | 0.5 | 8.3333 | 31010.5429 |  |  | 1690575 |  |  |  | 0 |  |  | 0
4424 | 2018-07-04 09:00 | 17.006 | 358.336 |  |  | 19 | 1.994 | 97849.2946 |  |  | 0.5 | 8.3333 | 21711.7355 |  |  | 2687520 |  |  |  | 0 |  |  | 0
4425 | 2018-07-04 10:00 | 17.902 | 496.842 |  |  | 19 | 1.098 | 53880.9055 |  |  | 0.5 | 8.3333 | 11955.6096 |  |  | 3726315 |  |  |  | 0 |  |  | 0
4426 | 2018-07-04 11:00 | 18.963 | 623.689 |  |  | 19 | 0.037 | 1815.6589 |  |  | 0.5 | 8.3333 | 402.8757 |  |  | 4677667.5 |  |  |  | 0 |  |  | 0
4427 | 2018-07-04 12:00 | 19.887 | 686.41 |  |  | 19 | -0.887 | -43526.7424 |  |  | 0.5 | 8.3333 | -9658.1291 |  |  | 5148075 |  |  |  | 0 |  |  | 0
4428 | 2018-07-04 13:00 | 20.438 | 693.148 |  |  | 19 | -1.438 | -70565.3389 |  |  | 0.5 | 8.3333 | -15657.7109 |  |  | 5198610 |  |  |  | 0 |  |  | 0
4429 | 2018-07-04 14:00 | 20.843 | 694.096 |  |  | 19 | -1.843 | -90439.4433 |  |  | 0.5 | 8.3333 | -20067.5669 |  |  | 5205720 |  |  |  | 0 |  |  | 0
4430 | 2018-07-04 15:00 | 21.013 | 631.399 |  |  | 19 | -2.013 | -98781.66 |  |  | 0.5 | 8.3333 | -21918.6176 |  |  | 4735492.5 |  |  |  | 0 |  |  | 0
4431 | 2018-07-04 16:00 | 20.952 | 557.761 |  |  | 19 | -1.952 | -95788.2764 |  |  | 0.5 | 8.3333 | -21254.4171 |  |  | 4183207.5 |  |  |  | 0 |  |  | 0
4432 | 2018-07-04 17:00 | 20.653 | 434.774 |  |  | 19 | -1.653 | -81115.7894 |  |  | 0.5 | 8.3333 | -17998.7456 |  |  | 3260805 |  |  |  | 0 |  |  | 0
4433 | 2018-07-04 18:00 | 20.221 | 332.815 |  |  | 19 | -1.221 | -59916.7446 |  |  | 0.5 | 8.3333 | -13294.8992 |  |  | 2496112.5 |  |  |  | 0 |  |  | 0
4434 | 2018-07-04 19:00 | 19.583 | 226.84 |  |  | 19 | -0.583 | -28608.8961 |  |  | 0.5 | 8.3333 | -6348.0149 |  |  | 1701300 |  |  |  | 0 |  |  | 0
4435 | 2018-07-04 20:00 | 18.71 | 116.833 |  |  | 19 | 0.29 | 14230.8402 |  |  | 0.5 | 8.3333 | 3157.6747 |  |  | 876247.5 |  |  |  | 0 |  |  | 0
4436 | 2018-07-04 21:00 | 17.542 | 24.427 |  |  | 19 | 1.458 | 71546.7761 |  |  | 0.5 | 8.3333 | 15875.4816 |  |  | 183202.5 |  |  |  | 0 |  |  | 0
4437 | 2018-07-04 22:00 | 16.674 | 0 |  |  | 16 | -0.674 | -33074.4356 |  |  | 0.5 | 8.3333 | -7338.8715 |  |  | 0 |  |  |  | 0 |  |  | 0
4438 | 2018-07-04 23:00 | 16.217 | 0 |  |  | 16 | -0.217 | -10648.5942 |  |  | 0.5 | 8.3333 | -2362.8117 |  |  | 0 |  |  |  | 0 |  |  | 0
4439 | 2018-07-05 | 15.766 | 0 |  |  | 16 | 0.234 | 11482.8159 |  |  | 0.5 | 8.3333 | 2547.9168 |  |  | 0 |  |  |  | 14030.7327 |  |  | 0.37883
4440 | 2018-07-05 01:00 | 15.352 | 0 |  |  | 16 | 0.648 | 31798.5672 |  |  | 0.5 | 8.3333 | 7055.7696 |  |  | 0 |  |  |  | 38854.3368 |  |  | 1.0491
4441 | 2018-07-05 02:00 | 14.982 | 0 |  |  | 16 | 1.018 | 49955.1564 |  |  | 0.5 | 8.3333 | 11084.5269 |  |  | 0 |  |  |  | 61039.6834 |  |  | 1.6481
4442 | 2018-07-05 03:00 | 14.674 | 0 |  |  | 16 | 1.326 | 65069.2902 |  |  | 0.5 | 8.3333 | 14438.1952 |  |  | 0 |  |  |  | 79507.4854 |  |  | 2.1467
4443 | 2018-07-05 04:00 | 14.393 | 0 |  |  | 16 | 1.607 | 78858.4837 |  |  | 0.5 | 8.3333 | 17497.8731 |  |  | 0 |  |  |  | 96356.3567 |  |  | 2.6016
4444 | 2018-07-05 05:00 | 14.19 | 5.394 |  |  | 19 | 4.81 | 236035.6605 |  |  | 0.5 | 8.3333 | 52373.8453 |  |  | 40455 |  |  |  | 247954.5059 |  |  | 6.6948
4445 | 2018-07-05 06:00 | 15.047 | 83.121 |  |  | 19 | 3.953 | 193981.074 |  |  | 0.5 | 8.3333 | 43042.3723 |  |  | 623407.5 |  |  |  | 0 |  |  | 0
4446 | 2018-07-05 07:00 | 16.158 | 219.924 |  |  | 19 | 2.842 | 139462.2344 |  |  | 0.5 | 8.3333 | 30945.2117 |  |  | 1649430 |  |  |  | 0 |  |  | 0
4447 | 2018-07-05 08:00 | 17.004 | 375.614 |  |  | 19 | 1.996 | 97947.4383 |  |  | 0.5 | 8.3333 | 21733.5125 |  |  | 2817105 |  |  |  | 0 |  |  | 0
4448 | 2018-07-05 09:00 | 17.916 | 530.787 |  |  | 19 | 1.084 | 53193.8994 |  |  | 0.5 | 8.3333 | 11803.1701 |  |  | 3980902.5 |  |  |  | 0 |  |  | 0
4449 | 2018-07-05 10:00 | 18.74 | 669.828 |  |  | 19 | 0.26 | 12758.6844 |  |  | 0.5 | 8.3333 | 2831.0187 |  |  | 5023710 |  |  |  | 0 |  |  | 0
4450 | 2018-07-05 11:00 | 19.514 | 777.721 |  |  | 19 | -0.514 | -25222.9375 |  |  | 0.5 | 8.3333 | -5596.7061 |  |  | 5832907.5 |  |  |  | 0 |  |  | 0
4451 | 2018-07-05 12:00 | 20.056 | 851.973 |  |  | 19 | -1.056 | -51819.8872 |  |  | 0.5 | 8.3333 | -11498.2912 |  |  | 6389797.5 |  |  |  | 0 |  |  | 0
4452 | 2018-07-05 13:00 | 20.375 | 881.709 |  |  | 19 | -1.375 | -67473.8115 |  |  | 0.5 | 8.3333 | -14971.7333 |  |  | 6612817.5 |  |  |  | 0 |  |  | 0
4453 | 2018-07-05 14:00 | 20.552 | 870.422 |  |  | 19 | -1.552 | -76159.5312 |  |  | 0.5 | 8.3333 | -16899.0037 |  |  | 6528165 |  |  |  | 0 |  |  | 0
4454 | 2018-07-05 15:00 | 20.586 | 815.774 |  |  | 19 | -1.586 | -77827.9746 |  |  | 0.5 | 8.3333 | -17269.2139 |  |  | 6118305 |  |  |  | 0 |  |  | 0
4455 | 2018-07-05 16:00 | 20.507 | 720.572 |  |  | 19 | -1.507 | -73951.2974 |  |  | 0.5 | 8.3333 | -16409.0197 |  |  | 5404290 |  |  |  | 0 |  |  | 0
4456 | 2018-07-05 17:00 | 20.249 | 592.857 |  |  | 19 | -1.249 | -61290.7568 |  |  | 0.5 | 8.3333 | -13599.7781 |  |  | 4446427.5 |  |  |  | 0 |  |  | 0
4457 | 2018-07-05 18:00 | 19.832 | 444.358 |  |  | 19 | -0.832 | -40827.7899 |  |  | 0.5 | 8.3333 | -9059.2597 |  |  | 3332685 |  |  |  | 0 |  |  | 0
4458 | 2018-07-05 19:00 | 19.261 | 287.417 |  |  | 19 | -0.261 | -12807.7562 |  |  | 0.5 | 8.3333 | -2841.9072 |  |  | 2155627.5 |  |  |  | 0 |  |  | 0
4459 | 2018-07-05 20:00 | 18.44 | 138.958 |  |  | 19 | 0.56 | 27480.2432 |  |  | 0.5 | 8.3333 | 6097.5787 |  |  | 1042185 |  |  |  | 0 |  |  | 0
4460 | 2018-07-05 21:00 | 17.207 | 26.82 |  |  | 19 | 1.793 | 87985.8502 |  |  | 0.5 | 8.3333 | 19523.1403 |  |  | 201150 |  |  |  | 0 |  |  | 0
4461 | 2018-07-05 22:00 | 16.151 | 0 |  |  | 16 | -0.151 | -7409.8513 |  |  | 0.5 | 8.3333 | -1644.1685 |  |  | 0 |  |  |  | 0 |  |  | 0
4462 | 2018-07-05 23:00 | 15.66 | 0 |  |  | 16 | 0.34 | 16684.4334 |  |  | 0.5 | 8.3333 | 3702.1013 |  |  | 0 |  |  |  | 20386.5347 |  |  | 0.55044
4463 | 2018-07-06 | 15.312 | 0 |  |  | 16 | 0.688 | 33761.4417 |  |  | 0.5 | 8.3333 | 7491.3109 |  |  | 0 |  |  |  | 41252.7526 |  |  | 1.1138
4464 | 2018-07-06 01:00 | 15.035 | 0 |  |  | 16 | 0.965 | 47354.3477 |  |  | 0.5 | 8.3333 | 10507.4347 |  |  | 0 |  |  |  | 57861.7824 |  |  | 1.5623
4465 | 2018-07-06 02:00 | 14.799 | 0 |  |  | 16 | 1.201 | 58935.3073 |  |  | 0.5 | 8.3333 | 13077.1285 |  |  | 0 |  |  |  | 72012.4359 |  |  | 1.9443
4466 | 2018-07-06 03:00 | 14.6 | 0 |  |  | 16 | 1.4 | 68700.6081 |  |  | 0.5 | 8.3333 | 15243.9467 |  |  | 0 |  |  |  | 83944.5547 |  |  | 2.2665
4467 | 2018-07-06 04:00 | 14.417 | 0 |  |  | 16 | 1.583 | 77680.759 |  |  | 0.5 | 8.3333 | 17236.5483 |  |  | 0 |  |  |  | 94917.3072 |  |  | 2.5628
4468 | 2018-07-06 05:00 | 14.337 | 5.116 |  |  | 19 | 4.663 | 228822.0967 |  |  | 0.5 | 8.3333 | 50773.2309 |  |  | 38370 |  |  |  | 241225.3276 |  |  | 6.5131
4469 | 2018-07-06 06:00 | 15.285 | 81.227 |  |  | 19 | 3.715 | 182301.9707 |  |  | 0.5 | 8.3333 | 40450.9013 |  |  | 609202.5 |  |  |  | 0 |  |  | 0
4470 | 2018-07-06 07:00 | 16.547 | 216.164 |  |  | 19 | 2.453 | 120373.2797 |  |  | 0.5 | 8.3333 | 26709.5723 |  |  | 1621230 |  |  |  | 0 |  |  | 0
4471 | 2018-07-06 08:00 | 17.571 | 368.666 |  |  | 19 | 1.429 | 70123.6921 |  |  | 0.5 | 8.3333 | 15559.7141 |  |  | 2764995 |  |  |  | 0 |  |  | 0
4472 | 2018-07-06 09:00 | 18.555 | 514.526 |  |  | 19 | 0.445 | 21836.979 |  |  | 0.5 | 8.3333 | 4845.3973 |  |  | 3858945 |  |  |  | 0 |  |  | 0
4473 | 2018-07-06 10:00 | 19.436 | 642.563 |  |  | 19 | -0.436 | -21395.3322 |  |  | 0.5 | 8.3333 | -4747.4005 |  |  | 4819222.5 |  |  |  | 0 |  |  | 0
4474 | 2018-07-06 11:00 | 20.205 | 741.704 |  |  | 19 | -1.205 | -59131.5948 |  |  | 0.5 | 8.3333 | -13120.6827 |  |  | 5562780 |  |  |  | 0 |  |  | 0
4475 | 2018-07-06 12:00 | 21.019 | 818.577 |  |  | 19 | -2.019 | -99076.0912 |  |  | 0.5 | 8.3333 | -21983.9488 |  |  | 6139327.5 |  |  |  | 0 |  |  | 0
4476 | 2018-07-06 13:00 | 21.721 | 838.824 |  |  | 19 | -2.721 | -133524.539 |  |  | 0.5 | 8.3333 | -29627.6992 |  |  | 6291180 |  |  |  | 0 |  |  | 0
4477 | 2018-07-06 14:00 | 22.023 | 751.45 |  |  | 19 | -3.023 | -148344.2415 |  |  | 0.5 | 8.3333 | -32916.0363 |  |  | 5635875 |  |  |  | 0 |  |  | 0
4478 | 2018-07-06 15:00 | 22.113 | 654.675 |  |  | 19 | -3.113 | -152760.7092 |  |  | 0.5 | 8.3333 | -33896.0043 |  |  | 4910062.5 |  |  |  | 0 |  |  | 0
4479 | 2018-07-06 16:00 | 22.077 | 599.091 |  |  | 19 | -3.077 | -150994.1221 |  |  | 0.5 | 8.3333 | -33504.0171 |  |  | 4493182.5 |  |  |  | 0 |  |  | 0
4480 | 2018-07-06 17:00 | 21.809 | 491.222 |  |  | 19 | -2.809 | -137842.8629 |  |  | 0.5 | 8.3333 | -30585.8901 |  |  | 3684165 |  |  |  | 0 |  |  | 0
4481 | 2018-07-06 18:00 | 21.332 | 366.162 |  |  | 19 | -2.332 | -114435.5843 |  |  | 0.5 | 8.3333 | -25392.0597 |  |  | 2746215 |  |  |  | 0 |  |  | 0
4482 | 2018-07-06 19:00 | 20.633 | 224.477 |  |  | 19 | -1.633 | -80134.3521 |  |  | 0.5 | 8.3333 | -17780.9749 |  |  | 1683577.5 |  |  |  | 0 |  |  | 0
4483 | 2018-07-06 20:00 | 19.732 | 96.662 |  |  | 19 | -0.732 | -35920.6036 |  |  | 0.5 | 8.3333 | -7970.4064 |  |  | 724965 |  |  |  | 0 |  |  | 0
4484 | 2018-07-06 21:00 | 18.631 | 19.365 |  |  | 19 | 0.369 | 18107.5174 |  |  | 0.5 | 8.3333 | 4017.8688 |  |  | 145237.5 |  |  |  | 0 |  |  | 0
4485 | 2018-07-06 22:00 | 17.865 | 0 |  |  | 16 | -1.865 | -91519.0243 |  |  | 0.5 | 8.3333 | -20307.1147 |  |  | 0 |  |  |  | 0 |  |  | 0
4486 | 2018-07-06 23:00 | 17.254 | 0 |  |  | 16 | -1.254 | -61536.1161 |  |  | 0.5 | 8.3333 | -13654.2208 |  |  | 0 |  |  |  | 0 |  |  | 0
4487 | 2018-07-07 | 16.587 | 0 |  |  | 16 | -0.587 | -28805.1835 |  |  | 0.5 | 8.3333 | -6391.5691 |  |  | 0 |  |  |  | 0 |  |  | 0
4488 | 2018-07-07 01:00 | 16.064 | 0 |  |  | 16 | -0.064 | -3140.5992 |  |  | 0.5 | 8.3333 | -696.8661 |  |  | 0 |  |  |  | 0 |  |  | 0
4489 | 2018-07-07 02:00 | 15.642 | 0 |  |  | 16 | 0.358 | 17567.7269 |  |  | 0.5 | 8.3333 | 3898.0949 |  |  | 0 |  |  |  | 21465.8219 |  |  | 0.57958
4490 | 2018-07-07 03:00 | 15.269 | 0 |  |  | 16 | 0.731 | 35871.5318 |  |  | 0.5 | 8.3333 | 7959.5179 |  |  | 0 |  |  |  | 43831.0496 |  |  | 1.1834
4491 | 2018-07-07 04:00 | 14.982 | 0 |  |  | 16 | 1.018 | 49955.1564 |  |  | 0.5 | 8.3333 | 11084.5269 |  |  | 0 |  |  |  | 61039.6834 |  |  | 1.6481
4492 | 2018-07-07 05:00 | 14.815 | 4.349 |  |  | 19 | 4.185 | 205365.7462 |  |  | 0.5 | 8.3333 | 45568.512 |  |  | 32617.5 |  |  |  | 218316.7582 |  |  | 5.8946
4493 | 2018-07-07 06:00 | 15.389 | 56.019 |  |  | 19 | 3.611 | 177198.4969 |  |  | 0.5 | 8.3333 | 39318.4939 |  |  | 420142.5 |  |  |  | 0 |  |  | 0
4494 | 2018-07-07 07:00 | 16.17 | 151.605 |  |  | 19 | 2.83 | 138873.372 |  |  | 0.5 | 8.3333 | 30814.5493 |  |  | 1137037.5 |  |  |  | 0 |  |  | 0
4495 | 2018-07-07 08:00 | 17.241 | 295.553 |  |  | 19 | 1.759 | 86317.4068 |  |  | 0.5 | 8.3333 | 19152.9301 |  |  | 2216647.5 |  |  |  | 0 |  |  | 0
4496 | 2018-07-07 09:00 | 18.31 | 445.451 |  |  | 19 | 0.69 | 33859.5854 |  |  | 0.5 | 8.3333 | 7513.088 |  |  | 3340882.5 |  |  |  | 0 |  |  | 0
4497 | 2018-07-07 10:00 | 19.173 | 547.339 |  |  | 19 | -0.173 | -8489.4323 |  |  | 0.5 | 8.3333 | -1883.7163 |  |  | 4105042.5 |  |  |  | 0 |  |  | 0
4498 | 2018-07-07 11:00 | 20.046 | 705.322 |  |  | 19 | -1.046 | -51329.1686 |  |  | 0.5 | 8.3333 | -11389.4059 |  |  | 5289915 |  |  |  | 0 |  |  | 0
4499 | 2018-07-07 12:00 | 21.019 | 811.927 |  |  | 19 | -2.019 | -99076.0912 |  |  | 0.5 | 8.3333 | -21983.9488 |  |  | 6089452.5 |  |  |  | 0 |  |  | 0
4500 | 2018-07-07 13:00 | 21.793 | 843.186 |  |  | 19 | -2.793 | -137057.7131 |  |  | 0.5 | 8.3333 | -30411.6736 |  |  | 6323895 |  |  |  | 0 |  |  | 0
4501 | 2018-07-07 14:00 | 22.166 | 817.046 |  |  | 19 | -3.166 | -155361.5179 |  |  | 0.5 | 8.3333 | -34473.0965 |  |  | 6127845 |  |  |  | 0 |  |  | 0
4502 | 2018-07-07 15:00 | 22.264 | 754.396 |  |  | 19 | -3.264 | -160170.5605 |  |  | 0.5 | 8.3333 | -35540.1728 |  |  | 5657970 |  |  |  | 0 |  |  | 0
4503 | 2018-07-07 16:00 | 22.263 | 684.031 |  |  | 19 | -3.263 | -160121.4886 |  |  | 0.5 | 8.3333 | -35529.2843 |  |  | 5130232.5 |  |  |  | 0 |  |  | 0
4504 | 2018-07-07 17:00 | 22.019 | 555.712 |  |  | 19 | -3.019 | -148147.9541 |  |  | 0.5 | 8.3333 | -32872.4821 |  |  | 4167840 |  |  |  | 0 |  |  | 0
4505 | 2018-07-07 18:00 | 21.576 | 399.699 |  |  | 19 | -2.576 | -126409.1188 |  |  | 0.5 | 8.3333 | -28048.8619 |  |  | 2997742.5 |  |  |  | 0 |  |  | 0
4506 | 2018-07-07 19:00 | 20.915 | 232.427 |  |  | 19 | -1.915 | -93972.6175 |  |  | 0.5 | 8.3333 | -20851.5413 |  |  | 1743202.5 |  |  |  | 0 |  |  | 0
4507 | 2018-07-07 20:00 | 20.028 | 102.619 |  |  | 19 | -1.028 | -50445.8751 |  |  | 0.5 | 8.3333 | -11193.4123 |  |  | 769642.5 |  |  |  | 0 |  |  | 0
4508 | 2018-07-07 21:00 | 18.953 | 18.75 |  |  | 19 | 0.047 | 2306.3776 |  |  | 0.5 | 8.3333 | 511.7611 |  |  | 140625 |  |  |  | 0 |  |  | 0
4509 | 2018-07-07 22:00 | 18.173 | 0 |  |  | 16 | -2.173 | -106633.1581 |  |  | 0.5 | 8.3333 | -23660.7829 |  |  | 0 |  |  |  | 0 |  |  | 0
4510 | 2018-07-07 23:00 | 17.658 | 0 |  |  | 16 | -1.658 | -81361.1487 |  |  | 0.5 | 8.3333 | -18053.1883 |  |  | 0 |  |  |  | 0 |  |  | 0
4511 | 2018-07-08 | 17.166 | 0 |  |  | 16 | -1.166 | -57217.7921 |  |  | 0.5 | 8.3333 | -12696.0299 |  |  | 0 |  |  |  | 0 |  |  | 0
4512 | 2018-07-08 01:00 | 16.612 | 0 |  |  | 16 | -0.612 | -30031.9801 |  |  | 0.5 | 8.3333 | -6663.7824 |  |  | 0 |  |  |  | 0 |  |  | 0
4513 | 2018-07-08 02:00 | 16.072 | 0 |  |  | 16 | -0.072 | -3533.1741 |  |  | 0.5 | 8.3333 | -783.9744 |  |  | 0 |  |  |  | 0 |  |  | 0
4514 | 2018-07-08 03:00 | 15.634 | 0 |  |  | 16 | 0.366 | 17960.3018 |  |  | 0.5 | 8.3333 | 3985.2032 |  |  | 0 |  |  |  | 21945.505 |  |  | 0.59253
4515 | 2018-07-08 04:00 | 15.193 | 0 |  |  | 16 | 0.807 | 39600.9934 |  |  | 0.5 | 8.3333 | 8787.0464 |  |  | 0 |  |  |  | 48388.0398 |  |  | 1.3065
4516 | 2018-07-08 05:00 | 14.831 | 4.374 |  |  | 19 | 4.169 | 204580.5964 |  |  | 0.5 | 8.3333 | 45394.2955 |  |  | 32805 |  |  |  | 217169.8919 |  |  | 5.8636
4517 | 2018-07-08 06:00 | 15.475 | 76.136 |  |  | 19 | 3.525 | 172978.3167 |  |  | 0.5 | 8.3333 | 38382.08 |  |  | 571020 |  |  |  | 0 |  |  | 0
4518 | 2018-07-08 07:00 | 16.509 | 211.219 |  |  | 19 | 2.491 | 122238.0105 |  |  | 0.5 | 8.3333 | 27123.3365 |  |  | 1584142.5 |  |  |  | 0 |  |  | 0
4519 | 2018-07-08 08:00 | 17.625 | 367.976 |  |  | 19 | 1.375 | 67473.8115 |  |  | 0.5 | 8.3333 | 14971.7333 |  |  | 2759820 |  |  |  | 0 |  |  | 0
4520 | 2018-07-08 09:00 | 18.765 | 523.959 |  |  | 19 | 0.235 | 11531.8878 |  |  | 0.5 | 8.3333 | 2558.8053 |  |  | 3929692.5 |  |  |  | 0 |  |  | 0
4521 | 2018-07-08 10:00 | 19.848 | 664.97 |  |  | 19 | -0.848 | -41612.9397 |  |  | 0.5 | 8.3333 | -9233.4763 |  |  | 4987275 |  |  |  | 0 |  |  | 0
4522 | 2018-07-08 11:00 | 20.64 | 779.789 |  |  | 19 | -1.64 | -80477.8552 |  |  | 0.5 | 8.3333 | -17857.1947 |  |  | 5848417.5 |  |  |  | 0 |  |  | 0
4523 | 2018-07-08 12:00 | 21.172 | 855.444 |  |  | 19 | -2.172 | -106584.0862 |  |  | 0.5 | 8.3333 | -23649.8944 |  |  | 6415830 |  |  |  | 0 |  |  | 0
4524 | 2018-07-08 13:00 | 21.487 | 888.105 |  |  | 19 | -2.487 | -122041.723 |  |  | 0.5 | 8.3333 | -27079.7824 |  |  | 6660787.5 |  |  |  | 0 |  |  | 0
4525 | 2018-07-08 14:00 | 21.621 | 877.378 |  |  | 19 | -2.621 | -128617.3527 |  |  | 0.5 | 8.3333 | -28538.8459 |  |  | 6580335 |  |  |  | 0 |  |  | 0
4526 | 2018-07-08 15:00 | 21.585 | 821.359 |  |  | 19 | -2.585 | -126850.7656 |  |  | 0.5 | 8.3333 | -28146.8587 |  |  | 6160192.5 |  |  |  | 0 |  |  | 0
4527 | 2018-07-08 16:00 | 21.433 | 725.455 |  |  | 19 | -2.433 | -119391.8424 |  |  | 0.5 | 8.3333 | -26491.8016 |  |  | 5440912.5 |  |  |  | 0 |  |  | 0
4528 | 2018-07-08 17:00 | 21.135 | 597.3 |  |  | 19 | -2.135 | -104768.4273 |  |  | 0.5 | 8.3333 | -23247.0187 |  |  | 4479750 |  |  |  | 0 |  |  | 0
4529 | 2018-07-08 18:00 | 20.667 | 447.273 |  |  | 19 | -1.667 | -81802.7955 |  |  | 0.5 | 8.3333 | -18151.1851 |  |  | 3354547.5 |  |  |  | 0 |  |  | 0
4530 | 2018-07-08 19:00 | 20.081 | 288.656 |  |  | 19 | -1.081 | -53046.6838 |  |  | 0.5 | 8.3333 | -11770.5045 |  |  | 2164920 |  |  |  | 0 |  |  | 0
4531 | 2018-07-08 20:00 | 19.228 | 138.39 |  |  | 19 | -0.228 | -11188.3847 |  |  | 0.5 | 8.3333 | -2482.5856 |  |  | 1037925 |  |  |  | 0 |  |  | 0
4532 | 2018-07-08 21:00 | 17.832 | 25.422 |  |  | 19 | 1.168 | 57315.9359 |  |  | 0.5 | 8.3333 | 12717.8069 |  |  | 190665 |  |  |  | 0 |  |  | 0
4533 | 2018-07-08 22:00 | 16.763 | 0 |  |  | 16 | -0.763 | -37441.8314 |  |  | 0.5 | 8.3333 | -8307.9509 |  |  | 0 |  |  |  | 0 |  |  | 0
4534 | 2018-07-08 23:00 | 16.24 | 0 |  |  | 16 | -0.24 | -11777.2471 |  |  | 0.5 | 8.3333 | -2613.248 |  |  | 0 |  |  |  | 0 |  |  | 0
4535 | 2018-07-09 | 15.797 | 0 |  |  | 16 | 0.203 | 9961.5882 |  |  | 0.5 | 8.3333 | 2210.3723 |  |  | 0 |  |  |  | 12171.9604 |  |  | 0.32864
4536 | 2018-07-09 01:00 | 15.435 | 0 |  |  | 16 | 0.565 | 27725.6025 |  |  | 0.5 | 8.3333 | 6152.0213 |  |  | 0 |  |  |  | 33877.6239 |  |  | 0.9147
4537 | 2018-07-09 02:00 | 15.164 | 0 |  |  | 16 | 0.836 | 41024.0774 |  |  | 0.5 | 8.3333 | 9102.8139 |  |  | 0 |  |  |  | 50126.8913 |  |  | 1.3534
4538 | 2018-07-09 03:00 | 14.978 | 0 |  |  | 16 | 1.022 | 50151.4439 |  |  | 0.5 | 8.3333 | 11128.0811 |  |  | 0 |  |  |  | 61279.525 |  |  | 1.6545
4539 | 2018-07-09 04:00 | 14.867 | 0 |  |  | 16 | 1.133 | 55598.4207 |  |  | 0.5 | 8.3333 | 12336.7083 |  |  | 0 |  |  |  | 67935.1289 |  |  | 1.8342
4540 | 2018-07-09 05:00 | 14.836 | 4.418 |  |  | 19 | 4.164 | 204335.2371 |  |  | 0.5 | 8.3333 | 45339.8528 |  |  | 33135 |  |  |  | 216540.0899 |  |  | 5.8466
4541 | 2018-07-09 06:00 | 15.869 | 81.408 |  |  | 19 | 3.131 | 153644.0027 |  |  | 0.5 | 8.3333 | 34091.9979 |  |  | 610560 |  |  |  | 0 |  |  | 0
4542 | 2018-07-09 07:00 | 17.198 | 218.624 |  |  | 19 | 1.802 | 88427.4969 |  |  | 0.5 | 8.3333 | 19621.1371 |  |  | 1639680 |  |  |  | 0 |  |  | 0
4543 | 2018-07-09 08:00 | 18.078 | 304.148 |  |  | 19 | 0.922 | 45244.2576 |  |  | 0.5 | 8.3333 | 10039.2277 |  |  | 2281110 |  |  |  | 0 |  |  | 0
4544 | 2018-07-09 09:00 | 18.715 | 342.629 |  |  | 19 | 0.285 | 13985.4809 |  |  | 0.5 | 8.3333 | 3103.232 |  |  | 2569717.5 |  |  |  | 0 |  |  | 0
4545 | 2018-07-09 10:00 | 19.391 | 543.123 |  |  | 19 | -0.391 | -19187.0984 |  |  | 0.5 | 8.3333 | -4257.4165 |  |  | 4073422.5 |  |  |  | 0 |  |  | 0
4546 | 2018-07-09 11:00 | 20.229 | 699.231 |  |  | 19 | -1.229 | -60309.3195 |  |  | 0.5 | 8.3333 | -13382.0075 |  |  | 5244232.5 |  |  |  | 0 |  |  | 0
4547 | 2018-07-09 12:00 | 20.649 | 693.039 |  |  | 19 | -1.649 | -80919.5019 |  |  | 0.5 | 8.3333 | -17955.1915 |  |  | 5197792.5 |  |  |  | 0 |  |  | 0
4548 | 2018-07-09 13:00 | 20.642 | 613.269 |  |  | 19 | -1.642 | -80575.9989 |  |  | 0.5 | 8.3333 | -17878.9717 |  |  | 4599517.5 |  |  |  | 0 |  |  | 0
4549 | 2018-07-09 14:00 | 20.433 | 546.144 |  |  | 19 | -1.433 | -70319.9795 |  |  | 0.5 | 8.3333 | -15603.2683 |  |  | 4096080 |  |  |  | 0 |  |  | 0
4550 | 2018-07-09 15:00 | 20.125 | 469.119 |  |  | 19 | -1.125 | -55205.8458 |  |  | 0.5 | 8.3333 | -12249.6 |  |  | 3518392.5 |  |  |  | 0 |  |  | 0
4551 | 2018-07-09 16:00 | 19.798 | 395.512 |  |  | 19 | -0.798 | -39159.3466 |  |  | 0.5 | 8.3333 | -8689.0496 |  |  | 2966340 |  |  |  | 0 |  |  | 0
4552 | 2018-07-09 17:00 | 19.108 | 239.386 |  |  | 19 | -0.108 | -5299.7612 |  |  | 0.5 | 8.3333 | -1175.9616 |  |  | 1795395 |  |  |  | 0 |  |  | 0
4553 | 2018-07-09 18:00 | 18.254 | 172.47 |  |  | 19 | 0.746 | 36607.6097 |  |  | 0.5 | 8.3333 | 8122.8459 |  |  | 1293525 |  |  |  | 0 |  |  | 0
4554 | 2018-07-09 19:00 | 17.574 | 154.265 |  |  | 19 | 1.426 | 69976.4765 |  |  | 0.5 | 8.3333 | 15527.0485 |  |  | 1156987.5 |  |  |  | 0 |  |  | 0
4555 | 2018-07-09 20:00 | 16.855 | 79.389 |  |  | 19 | 2.145 | 105259.1459 |  |  | 0.5 | 8.3333 | 23355.904 |  |  | 595417.5 |  |  |  | 0 |  |  | 0
4556 | 2018-07-09 21:00 | 16.086 | 15.461 |  |  | 19 | 2.914 | 142995.4085 |  |  | 0.5 | 8.3333 | 31729.1861 |  |  | 115957.5 |  |  |  | 58767.0946 |  |  | 1.5867
4557 | 2018-07-09 22:00 | 15.398 | 0 |  |  | 16 | 0.602 | 29541.2615 |  |  | 0.5 | 8.3333 | 6554.8971 |  |  | 0 |  |  |  | 36096.1585 |  |  | 0.9746
4558 | 2018-07-09 23:00 | 14.928 | 0 |  |  | 16 | 1.072 | 52605.037 |  |  | 0.5 | 8.3333 | 11672.5077 |  |  | 0 |  |  |  | 64277.5448 |  |  | 1.7355
4559 | 2018-07-10 | 14.599 | 0 |  |  | 16 | 1.401 | 68749.6799 |  |  | 0.5 | 8.3333 | 15254.8352 |  |  | 0 |  |  |  | 84004.5151 |  |  | 2.2681
4560 | 2018-07-10 01:00 | 14.39 | 0 |  |  | 16 | 1.61 | 79005.6993 |  |  | 0.5 | 8.3333 | 17530.5387 |  |  | 0 |  |  |  | 96536.2379 |  |  | 2.6065
4561 | 2018-07-10 02:00 | 14.303 | 0 |  |  | 16 | 1.697 | 83274.9513 |  |  | 0.5 | 8.3333 | 18477.8411 |  |  | 0 |  |  |  | 101752.7924 |  |  | 2.7473
4562 | 2018-07-10 03:00 | 14.247 | 0 |  |  | 16 | 1.753 | 86022.9757 |  |  | 0.5 | 8.3333 | 19087.5989 |  |  | 0 |  |  |  | 105110.5746 |  |  | 2.838
4563 | 2018-07-10 04:00 | 14.347 | 0 |  |  | 16 | 1.653 | 81115.7894 |  |  | 0.5 | 8.3333 | 17998.7456 |  |  | 0 |  |  |  | 99114.535 |  |  | 2.6761
4564 | 2018-07-10 05:00 | 14.429 | 1.329 |  |  | 19 | 4.571 | 224307.4853 |  |  | 0.5 | 8.3333 | 49771.4859 |  |  | 9967.5 |  |  |  | 264111.4712 |  |  | 7.131
4565 | 2018-07-10 06:00 | 14.655 | 26.922 |  |  | 19 | 4.345 | 213217.2443 |  |  | 0.5 | 8.3333 | 47310.6773 |  |  | 201915 |  |  |  | 58612.9216 |  |  | 1.5825
4566 | 2018-07-10 07:00 | 15.193 | 145.388 |  |  | 19 | 3.807 | 186816.5821 |  |  | 0.5 | 8.3333 | 41452.6464 |  |  | 1090410 |  |  |  | 0 |  |  | 0
4567 | 2018-07-10 08:00 | 15.7 | 214.041 |  |  | 19 | 3.3 | 161937.1476 |  |  | 0.5 | 8.3333 | 35932.16 |  |  | 1605307.5 |  |  |  | 0 |  |  | 0
4568 | 2018-07-10 09:00 | 15.911 | 222.566 |  |  | 19 | 3.089 | 151582.9845 |  |  | 0.5 | 8.3333 | 33634.6795 |  |  | 1669245 |  |  |  | 0 |  |  | 0
4569 | 2018-07-10 10:00 | 15.933 | 198.029 |  |  | 19 | 3.067 | 150503.4035 |  |  | 0.5 | 8.3333 | 33395.1317 |  |  | 1485217.5 |  |  |  | 0 |  |  | 0
4570 | 2018-07-10 11:00 | 16.212 | 258.678 |  |  | 19 | 2.788 | 136812.3538 |  |  | 0.5 | 8.3333 | 30357.2309 |  |  | 1940085 |  |  |  | 0 |  |  | 0
4571 | 2018-07-10 12:00 | 16.94 | 414.151 |  |  | 19 | 2.06 | 101088.0376 |  |  | 0.5 | 8.3333 | 22430.3787 |  |  | 3106132.5 |  |  |  | 0 |  |  | 0
4572 | 2018-07-10 13:00 | 17.777 | 545.008 |  |  | 19 | 1.223 | 60014.8883 |  |  | 0.5 | 8.3333 | 13316.6763 |  |  | 4087560 |  |  |  | 0 |  |  | 0
4573 | 2018-07-10 14:00 | 18.353 | 603.887 |  |  | 19 | 0.647 | 31749.4953 |  |  | 0.5 | 8.3333 | 7044.8811 |  |  | 4529152.5 |  |  |  | 0 |  |  | 0
4574 | 2018-07-10 15:00 | 18.787 | 667.732 |  |  | 19 | 0.213 | 10452.3068 |  |  | 0.5 | 8.3333 | 2319.2576 |  |  | 5007990 |  |  |  | 0 |  |  | 0
4575 | 2018-07-10 16:00 | 19.001 | 656.612 |  |  | 19 | -0.001 | -49.0719 |  |  | 0.5 | 8.3333 | -10.8885 |  |  | 4924590 |  |  |  | 0 |  |  | 0
4576 | 2018-07-10 17:00 | 18.987 | 562.922 |  |  | 19 | 0.013 | 637.9342 |  |  | 0.5 | 8.3333 | 141.5509 |  |  | 4221915 |  |  |  | 0 |  |  | 0
4577 | 2018-07-10 18:00 | 18.734 | 421.765 |  |  | 19 | 0.266 | 13053.1155 |  |  | 0.5 | 8.3333 | 2896.3499 |  |  | 3163237.5 |  |  |  | 0 |  |  | 0
4578 | 2018-07-10 19:00 | 18.347 | 270.568 |  |  | 19 | 0.653 | 32043.9265 |  |  | 0.5 | 8.3333 | 7110.2123 |  |  | 2029260 |  |  |  | 0 |  |  | 0
4579 | 2018-07-10 20:00 | 17.804 | 122.914 |  |  | 19 | 1.196 | 58689.948 |  |  | 0.5 | 8.3333 | 13022.6859 |  |  | 921855 |  |  |  | 0 |  |  | 0
4580 | 2018-07-10 21:00 | 16.944 | 20.037 |  |  | 19 | 2.056 | 100891.7501 |  |  | 0.5 | 8.3333 | 22386.8245 |  |  | 150277.5 |  |  |  | 0 |  |  | 0
4581 | 2018-07-10 22:00 | 16.343 | 0 |  |  | 16 | -0.343 | -16831.649 |  |  | 0.5 | 8.3333 | -3734.7669 |  |  | 0 |  |  |  | 0 |  |  | 0
4582 | 2018-07-10 23:00 | 16.036 | 0 |  |  | 16 | -0.036 | -1766.5871 |  |  | 0.5 | 8.3333 | -391.9872 |  |  | 0 |  |  |  | 0 |  |  | 0
4583 | 2018-07-11 | 15.63 | 0 |  |  | 16 | 0.37 | 18156.5893 |  |  | 0.5 | 8.3333 | 4028.7573 |  |  | 0 |  |  |  | 22185.3466 |  |  | 0.599
4584 | 2018-07-11 01:00 | 15.218 | 0 |  |  | 16 | 0.782 | 38374.1968 |  |  | 0.5 | 8.3333 | 8514.8331 |  |  | 0 |  |  |  | 46889.0299 |  |  | 1.266
4585 | 2018-07-11 02:00 | 14.767 | 0 |  |  | 16 | 1.233 | 60505.607 |  |  | 0.5 | 8.3333 | 13425.5616 |  |  | 0 |  |  |  | 73931.1686 |  |  | 1.9961
4586 | 2018-07-11 03:00 | 14.404 | 0 |  |  | 16 | 1.596 | 78318.6932 |  |  | 0.5 | 8.3333 | 17378.0992 |  |  | 0 |  |  |  | 95696.7924 |  |  | 2.5838
4587 | 2018-07-11 04:00 | 14.072 | 0 |  |  | 16 | 1.928 | 94610.5517 |  |  | 0.5 | 8.3333 | 20993.0923 |  |  | 0 |  |  |  | 115603.6439 |  |  | 3.1213
4588 | 2018-07-11 05:00 | 13.899 | 3.736 |  |  | 19 | 5.101 | 250315.5727 |  |  | 0.5 | 8.3333 | 55542.4085 |  |  | 28020 |  |  |  | 277837.9812 |  |  | 7.5016
4589 | 2018-07-11 06:00 | 14.85 | 78.602 |  |  | 19 | 4.15 | 203648.231 |  |  | 0.5 | 8.3333 | 45187.4133 |  |  | 589515 |  |  |  | 0 |  |  | 0
4590 | 2018-07-11 07:00 | 16.337 | 217.071 |  |  | 19 | 2.663 | 130678.3709 |  |  | 0.5 | 8.3333 | 28996.1643 |  |  | 1628032.5 |  |  |  | 0 |  |  | 0
4591 | 2018-07-11 08:00 | 17.429 | 373.463 |  |  | 19 | 1.571 | 77091.8966 |  |  | 0.5 | 8.3333 | 17105.8859 |  |  | 2800972.5 |  |  |  | 0 |  |  | 0
4592 | 2018-07-11 09:00 | 18.432 | 527.066 |  |  | 19 | 0.568 | 27872.8181 |  |  | 0.5 | 8.3333 | 6184.6869 |  |  | 3952995 |  |  |  | 0 |  |  | 0
4593 | 2018-07-11 10:00 | 19.23 | 663.782 |  |  | 19 | -0.23 | -11286.5285 |  |  | 0.5 | 8.3333 | -2504.3627 |  |  | 4978365 |  |  |  | 0 |  |  | 0
4594 | 2018-07-11 11:00 | 19.802 | 770.845 |  |  | 19 | -0.802 | -39355.634 |  |  | 0.5 | 8.3333 | -8732.6037 |  |  | 5781337.5 |  |  |  | 0 |  |  | 0
4595 | 2018-07-11 12:00 | 20.199 | 842.012 |  |  | 19 | -1.199 | -58837.1636 |  |  | 0.5 | 8.3333 | -13055.3515 |  |  | 6315090 |  |  |  | 0 |  |  | 0
4596 | 2018-07-11 13:00 | 20.372 | 863.336 |  |  | 19 | -1.372 | -67326.5959 |  |  | 0.5 | 8.3333 | -14939.0677 |  |  | 6475020 |  |  |  | 0 |  |  | 0
4597 | 2018-07-11 14:00 | 20.23 | 791.993 |  |  | 19 | -1.23 | -60358.3914 |  |  | 0.5 | 8.3333 | -13392.896 |  |  | 5939947.5 |  |  |  | 0 |  |  | 0
4598 | 2018-07-11 15:00 | 20.095 | 739.293 |  |  | 19 | -1.095 | -53733.6899 |  |  | 0.5 | 8.3333 | -11922.944 |  |  | 5544697.5 |  |  |  | 0 |  |  | 0
4599 | 2018-07-11 16:00 | 19.91 | 649.743 |  |  | 19 | -0.91 | -44655.3952 |  |  | 0.5 | 8.3333 | -9908.5653 |  |  | 4873072.5 |  |  |  | 0 |  |  | 0
4600 | 2018-07-11 17:00 | 19.684 | 523.15 |  |  | 19 | -0.684 | -33565.1542 |  |  | 0.5 | 8.3333 | -7447.7568 |  |  | 3923625 |  |  |  | 0 |  |  | 0
4601 | 2018-07-11 18:00 | 19.437 | 386.848 |  |  | 19 | -0.437 | -21444.4041 |  |  | 0.5 | 8.3333 | -4758.2891 |  |  | 2901360 |  |  |  | 0 |  |  | 0
4602 | 2018-07-11 19:00 | 19.013 | 231.445 |  |  | 19 | -0.013 | -637.9342 |  |  | 0.5 | 8.3333 | -141.5509 |  |  | 1735837.5 |  |  |  | 0 |  |  | 0
4603 | 2018-07-11 20:00 | 18.386 | 113.299 |  |  | 19 | 0.614 | 30130.1238 |  |  | 0.5 | 8.3333 | 6685.5595 |  |  | 849742.5 |  |  |  | 0 |  |  | 0
4604 | 2018-07-11 21:00 | 17.411 | 19.13 |  |  | 19 | 1.589 | 77975.1901 |  |  | 0.5 | 8.3333 | 17301.8795 |  |  | 143475 |  |  |  | 0 |  |  | 0
4605 | 2018-07-11 22:00 | 16.568 | 0 |  |  | 16 | -0.568 | -27872.8181 |  |  | 0.5 | 8.3333 | -6184.6869 |  |  | 0 |  |  |  | 0 |  |  | 0
4606 | 2018-07-11 23:00 | 16.103 | 0 |  |  | 16 | -0.103 | -5054.4019 |  |  | 0.5 | 8.3333 | -1121.5189 |  |  | 0 |  |  |  | 0 |  |  | 0
4607 | 2018-07-12 | 15.766 | 0 |  |  | 16 | 0.234 | 11482.8159 |  |  | 0.5 | 8.3333 | 2547.9168 |  |  | 0 |  |  |  | 14030.7327 |  |  | 0.37883
4608 | 2018-07-12 01:00 | 15.479 | 0 |  |  | 16 | 0.521 | 25566.4406 |  |  | 0.5 | 8.3333 | 5672.9259 |  |  | 0 |  |  |  | 31239.3664 |  |  | 0.84346
4609 | 2018-07-12 02:00 | 15.263 | 0 |  |  | 16 | 0.737 | 36165.963 |  |  | 0.5 | 8.3333 | 8024.8491 |  |  | 0 |  |  |  | 44190.812 |  |  | 1.1932
4610 | 2018-07-12 03:00 | 15.125 | 0 |  |  | 16 | 0.875 | 42937.88 |  |  | 0.5 | 8.3333 | 9527.4667 |  |  | 0 |  |  |  | 52465.3467 |  |  | 1.4166
4611 | 2018-07-12 04:00 | 15.007 | 0 |  |  | 16 | 0.993 | 48728.3599 |  |  | 0.5 | 8.3333 | 10812.3136 |  |  | 0 |  |  |  | 59540.6735 |  |  | 1.6076
4612 | 2018-07-12 05:00 | 14.908 | 3.208 |  |  | 19 | 4.092 | 200802.063 |  |  | 0.5 | 8.3333 | 44555.8784 |  |  | 24060 |  |  |  | 221297.9414 |  |  | 5.975
4613 | 2018-07-12 06:00 | 15.678 | 71.783 |  |  | 19 | 3.322 | 163016.7286 |  |  | 0.5 | 8.3333 | 36171.7077 |  |  | 538372.5 |  |  |  | 0 |  |  | 0
4614 | 2018-07-12 07:00 | 16.568 | 206.044 |  |  | 19 | 2.432 | 119342.7706 |  |  | 0.5 | 8.3333 | 26480.9131 |  |  | 1545330 |  |  |  | 0 |  |  | 0
4615 | 2018-07-12 08:00 | 17.384 | 361.425 |  |  | 19 | 1.616 | 79300.1304 |  |  | 0.5 | 8.3333 | 17595.8699 |  |  | 2710687.5 |  |  |  | 0 |  |  | 0
4616 | 2018-07-12 09:00 | 18.271 | 516.809 |  |  | 19 | 0.729 | 35773.3881 |  |  | 0.5 | 8.3333 | 7937.7408 |  |  | 3876067.5 |  |  |  | 0 |  |  | 0
4617 | 2018-07-12 10:00 | 19.105 | 655.912 |  |  | 19 | -0.105 | -5152.5456 |  |  | 0.5 | 8.3333 | -1143.296 |  |  | 4919340 |  |  |  | 0 |  |  | 0
4618 | 2018-07-12 11:00 | 19.848 | 762.053 |  |  | 19 | -0.848 | -41612.9397 |  |  | 0.5 | 8.3333 | -9233.4763 |  |  | 5715397.5 |  |  |  | 0 |  |  | 0
4619 | 2018-07-12 12:00 | 20.418 | 837.075 |  |  | 19 | -1.418 | -69583.9016 |  |  | 0.5 | 8.3333 | -15439.9403 |  |  | 6278062.5 |  |  |  | 0 |  |  | 0
4620 | 2018-07-12 13:00 | 20.746 | 869.894 |  |  | 19 | -1.746 | -85679.4726 |  |  | 0.5 | 8.3333 | -19011.3792 |  |  | 6524205 |  |  |  | 0 |  |  | 0
4621 | 2018-07-12 14:00 | 20.858 | 856.512 |  |  | 19 | -1.858 | -91175.5213 |  |  | 0.5 | 8.3333 | -20230.8949 |  |  | 6423840 |  |  |  | 0 |  |  | 0
4622 | 2018-07-12 15:00 | 20.801 | 800.882 |  |  | 19 | -1.801 | -88378.4251 |  |  | 0.5 | 8.3333 | -19610.2485 |  |  | 6006615 |  |  |  | 0 |  |  | 0
4623 | 2018-07-12 16:00 | 20.604 | 705.413 |  |  | 19 | -1.604 | -78711.2681 |  |  | 0.5 | 8.3333 | -17465.2075 |  |  | 5290597.5 |  |  |  | 0 |  |  | 0
4624 | 2018-07-12 17:00 | 20.228 | 578.15 |  |  | 19 | -1.228 | -60260.2476 |  |  | 0.5 | 8.3333 | -13371.1189 |  |  | 4336125 |  |  |  | 0 |  |  | 0
4625 | 2018-07-12 18:00 | 19.702 | 429.445 |  |  | 19 | -0.702 | -34448.4478 |  |  | 0.5 | 8.3333 | -7643.7504 |  |  | 3220837.5 |  |  |  | 0 |  |  | 0
4626 | 2018-07-12 19:00 | 18.997 | 273.043 |  |  | 19 | 0.003 | 147.2156 |  |  | 0.5 | 8.3333 | 32.6656 |  |  | 2047822.5 |  |  |  | 0 |  |  | 0
4627 | 2018-07-12 20:00 | 18.09 | 125.765 |  |  | 19 | 0.91 | 44655.3952 |  |  | 0.5 | 8.3333 | 9908.5653 |  |  | 943237.5 |  |  |  | 0 |  |  | 0
4628 | 2018-07-12 21:00 | 16.904 | 20.163 |  |  | 19 | 2.096 | 102854.6246 |  |  | 0.5 | 8.3333 | 22822.3659 |  |  | 151222.5 |  |  |  | 0 |  |  | 0
4629 | 2018-07-12 22:00 | 16.05 | 0 |  |  | 16 | -0.05 | -2453.5931 |  |  | 0.5 | 8.3333 | -544.4267 |  |  | 0 |  |  |  | 0 |  |  | 0
4630 | 2018-07-12 23:00 | 15.664 | 0 |  |  | 16 | 0.336 | 16488.1459 |  |  | 0.5 | 8.3333 | 3658.5472 |  |  | 0 |  |  |  | 20146.6931 |  |  | 0.54396
4631 | 2018-07-13 | 15.325 | 0 |  |  | 16 | 0.675 | 33123.5075 |  |  | 0.5 | 8.3333 | 7349.76 |  |  | 0 |  |  |  | 40473.2675 |  |  | 1.0928
4632 | 2018-07-13 01:00 | 15.014 | 0 |  |  | 16 | 0.986 | 48384.8568 |  |  | 0.5 | 8.3333 | 10736.0939 |  |  | 0 |  |  |  | 59120.9507 |  |  | 1.5963
4633 | 2018-07-13 02:00 | 14.789 | 0 |  |  | 16 | 1.211 | 59426.026 |  |  | 0.5 | 8.3333 | 13186.0139 |  |  | 0 |  |  |  | 72612.0398 |  |  | 1.9605
4634 | 2018-07-13 03:00 | 14.574 | 0 |  |  | 16 | 1.426 | 69976.4765 |  |  | 0.5 | 8.3333 | 15527.0485 |  |  | 0 |  |  |  | 85503.525 |  |  | 2.3086
4635 | 2018-07-13 04:00 | 14.37 | 0 |  |  | 16 | 1.63 | 79987.1365 |  |  | 0.5 | 8.3333 | 17748.3093 |  |  | 0 |  |  |  | 97735.4459 |  |  | 2.6389
4636 | 2018-07-13 05:00 | 14.208 | 2.884 |  |  | 19 | 4.792 | 235152.367 |  |  | 0.5 | 8.3333 | 52177.8517 |  |  | 21630 |  |  |  | 265700.2188 |  |  | 7.1739
4637 | 2018-07-13 06:00 | 14.971 | 71.278 |  |  | 19 | 4.029 | 197710.5356 |  |  | 0.5 | 8.3333 | 43869.9008 |  |  | 534585 |  |  |  | 0 |  |  | 0
4638 | 2018-07-13 07:00 | 16.268 | 205.037 |  |  | 19 | 2.732 | 134064.3294 |  |  | 0.5 | 8.3333 | 29747.4731 |  |  | 1537777.5 |  |  |  | 0 |  |  | 0
4639 | 2018-07-13 08:00 | 17.109 | 359.275 |  |  | 19 | 1.891 | 92794.8927 |  |  | 0.5 | 8.3333 | 20590.2165 |  |  | 2694562.5 |  |  |  | 0 |  |  | 0
4640 | 2018-07-13 09:00 | 18.016 | 512.812 |  |  | 19 | 0.984 | 48286.7131 |  |  | 0.5 | 8.3333 | 10714.3168 |  |  | 3846090 |  |  |  | 0 |  |  | 0
4641 | 2018-07-13 10:00 | 18.932 | 650.692 |  |  | 19 | 0.068 | 3336.8867 |  |  | 0.5 | 8.3333 | 740.4203 |  |  | 4880190 |  |  |  | 0 |  |  | 0
4642 | 2018-07-13 11:00 | 19.801 | 760.126 |  |  | 19 | -0.801 | -39306.5622 |  |  | 0.5 | 8.3333 | -8721.7152 |  |  | 5700945 |  |  |  | 0 |  |  | 0
4643 | 2018-07-13 12:00 | 20.574 | 833.746 |  |  | 19 | -1.574 | -77239.1122 |  |  | 0.5 | 8.3333 | -17138.5515 |  |  | 6253095 |  |  |  | 0 |  |  | 0
4644 | 2018-07-13 13:00 | 21.15 | 866.182 |  |  | 19 | -2.15 | -105504.5052 |  |  | 0.5 | 8.3333 | -23410.3467 |  |  | 6496365 |  |  |  | 0 |  |  | 0
4645 | 2018-07-13 14:00 | 21.468 | 844.891 |  |  | 19 | -2.468 | -121109.3576 |  |  | 0.5 | 8.3333 | -26872.9003 |  |  | 6336682.5 |  |  |  | 0 |  |  | 0
4646 | 2018-07-13 15:00 | 21.508 | 784.496 |  |  | 19 | -2.508 | -123072.2322 |  |  | 0.5 | 8.3333 | -27308.4416 |  |  | 5883720 |  |  |  | 0 |  |  | 0
4647 | 2018-07-13 16:00 | 21.338 | 686.026 |  |  | 19 | -2.338 | -114730.0155 |  |  | 0.5 | 8.3333 | -25457.3909 |  |  | 5145195 |  |  |  | 0 |  |  | 0
4648 | 2018-07-13 17:00 | 21.033 | 559.829 |  |  | 19 | -2.033 | -99763.0973 |  |  | 0.5 | 8.3333 | -22136.3883 |  |  | 4198717.5 |  |  |  | 0 |  |  | 0
4649 | 2018-07-13 18:00 | 20.572 | 411.97 |  |  | 19 | -1.572 | -77140.9685 |  |  | 0.5 | 8.3333 | -17116.7744 |  |  | 3089775 |  |  |  | 0 |  |  | 0
4650 | 2018-07-13 19:00 | 19.983 | 263.948 |  |  | 19 | -0.983 | -48237.6412 |  |  | 0.5 | 8.3333 | -10703.4283 |  |  | 1979610 |  |  |  | 0 |  |  | 0
4651 | 2018-07-13 20:00 | 19.146 | 122.444 |  |  | 19 | -0.146 | -7164.492 |  |  | 0.5 | 8.3333 | -1589.7259 |  |  | 918330 |  |  |  | 0 |  |  | 0
4652 | 2018-07-13 21:00 | 17.951 | 19.199 |  |  | 19 | 1.049 | 51476.3842 |  |  | 0.5 | 8.3333 | 11422.0715 |  |  | 143992.5 |  |  |  | 0 |  |  | 0
4653 | 2018-07-13 22:00 | 17.061 | 0 |  |  | 16 | -1.061 | -52065.2465 |  |  | 0.5 | 8.3333 | -11552.7339 |  |  | 0 |  |  |  | 0 |  |  | 0
4654 | 2018-07-13 23:00 | 16.54 | 0 |  |  | 16 | -0.54 | -26498.806 |  |  | 0.5 | 8.3333 | -5879.808 |  |  | 0 |  |  |  | 0 |  |  | 0
4655 | 2018-07-14 | 16.069 | 0 |  |  | 16 | -0.069 | -3385.9585 |  |  | 0.5 | 8.3333 | -751.3088 |  |  | 0 |  |  |  | 0 |  |  | 0
4656 | 2018-07-14 01:00 | 15.638 | 0 |  |  | 16 | 0.362 | 17764.0144 |  |  | 0.5 | 8.3333 | 3941.6491 |  |  | 0 |  |  |  | 21705.6634 |  |  | 0.58605
4657 | 2018-07-14 02:00 | 15.246 | 0 |  |  | 16 | 0.754 | 37000.1846 |  |  | 0.5 | 8.3333 | 8209.9541 |  |  | 0 |  |  |  | 45210.1388 |  |  | 1.2207
4658 | 2018-07-14 03:00 | 14.867 | 0 |  |  | 16 | 1.133 | 55598.4207 |  |  | 0.5 | 8.3333 | 12336.7083 |  |  | 0 |  |  |  | 67935.1289 |  |  | 1.8342
4659 | 2018-07-14 04:00 | 14.508 | 0 |  |  | 16 | 1.492 | 73215.2194 |  |  | 0.5 | 8.3333 | 16245.6917 |  |  | 0 |  |  |  | 89460.9112 |  |  | 2.4154
4660 | 2018-07-14 05:00 | 14.237 | 2.678 |  |  | 19 | 4.763 | 233729.283 |  |  | 0.5 | 8.3333 | 51862.0843 |  |  | 20085 |  |  |  | 265506.3673 |  |  | 7.1687
4661 | 2018-07-14 06:00 | 14.903 | 71.062 |  |  | 19 | 4.097 | 201047.4223 |  |  | 0.5 | 8.3333 | 44610.3211 |  |  | 532965 |  |  |  | 0 |  |  | 0
4662 | 2018-07-14 07:00 | 16.016 | 206.56 |  |  | 19 | 2.984 | 146430.4389 |  |  | 0.5 | 8.3333 | 32491.3835 |  |  | 1549200 |  |  |  | 0 |  |  | 0
4663 | 2018-07-14 08:00 | 17.073 | 365.291 |  |  | 19 | 1.927 | 94561.4798 |  |  | 0.5 | 8.3333 | 20982.2037 |  |  | 2739682.5 |  |  |  | 0 |  |  | 0
4664 | 2018-07-14 09:00 | 18.141 | 519.625 |  |  | 19 | 0.859 | 42152.7302 |  |  | 0.5 | 8.3333 | 9353.2501 |  |  | 3897187.5 |  |  |  | 0 |  |  | 0
4665 | 2018-07-14 10:00 | 19.161 | 663.722 |  |  | 19 | -0.161 | -7900.5699 |  |  | 0.5 | 8.3333 | -1753.0539 |  |  | 4977915 |  |  |  | 0 |  |  | 0
4666 | 2018-07-14 11:00 | 20.08 | 775.879 |  |  | 19 | -1.08 | -52997.6119 |  |  | 0.5 | 8.3333 | -11759.616 |  |  | 5819092.5 |  |  |  | 0 |  |  | 0
4667 | 2018-07-14 12:00 | 20.868 | 850.392 |  |  | 19 | -1.868 | -91666.2399 |  |  | 0.5 | 8.3333 | -20339.7803 |  |  | 6377940 |  |  |  | 0 |  |  | 0
4668 | 2018-07-14 13:00 | 21.46 | 881.734 |  |  | 19 | -2.46 | -120716.7827 |  |  | 0.5 | 8.3333 | -26785.792 |  |  | 6613005 |  |  |  | 0 |  |  | 0
4669 | 2018-07-14 14:00 | 21.843 | 867.901 |  |  | 19 | -2.843 | -139511.3062 |  |  | 0.5 | 8.3333 | -30956.1003 |  |  | 6509257.5 |  |  |  | 0 |  |  | 0
4670 | 2018-07-14 15:00 | 22.036 | 810.27 |  |  | 19 | -3.036 | -148982.1758 |  |  | 0.5 | 8.3333 | -33057.5872 |  |  | 6077025 |  |  |  | 0 |  |  | 0
4671 | 2018-07-14 16:00 | 22.063 | 713.346 |  |  | 19 | -3.063 | -150307.1161 |  |  | 0.5 | 8.3333 | -33351.5776 |  |  | 5350095 |  |  |  | 0 |  |  | 0
4672 | 2018-07-14 17:00 | 21.972 | 584.427 |  |  | 19 | -2.972 | -145841.5765 |  |  | 0.5 | 8.3333 | -32360.7211 |  |  | 4383202.5 |  |  |  | 0 |  |  | 0
4673 | 2018-07-14 18:00 | 21.736 | 434.496 |  |  | 19 | -2.736 | -134260.6169 |  |  | 0.5 | 8.3333 | -29791.0272 |  |  | 3258720 |  |  |  | 0 |  |  | 0
4674 | 2018-07-14 19:00 | 21.323 | 276.428 |  |  | 19 | -2.323 | -113993.9375 |  |  | 0.5 | 8.3333 | -25294.0629 |  |  | 2073210 |  |  |  | 0 |  |  | 0
4675 | 2018-07-14 20:00 | 20.561 | 127.404 |  |  | 19 | -1.561 | -76601.178 |  |  | 0.5 | 8.3333 | -16997.0005 |  |  | 955530 |  |  |  | 0 |  |  | 0
4676 | 2018-07-14 21:00 | 19.137 | 19.538 |  |  | 19 | -0.137 | -6722.8452 |  |  | 0.5 | 8.3333 | -1491.7291 |  |  | 146535 |  |  |  | 0 |  |  | 0
4677 | 2018-07-14 22:00 | 18.315 | 0 |  |  | 16 | -2.315 | -113601.3626 |  |  | 0.5 | 8.3333 | -25206.9547 |  |  | 0 |  |  |  | 0 |  |  | 0
4678 | 2018-07-14 23:00 | 17.838 | 0 |  |  | 16 | -1.838 | -90194.084 |  |  | 0.5 | 8.3333 | -20013.1243 |  |  | 0 |  |  |  | 0 |  |  | 0
4679 | 2018-07-15 | 17.285 | 0 |  |  | 16 | -1.285 | -63057.3438 |  |  | 0.5 | 8.3333 | -13991.7653 |  |  | 0 |  |  |  | 0 |  |  | 0
4680 | 2018-07-15 01:00 | 16.69 | 0 |  |  | 16 | -0.69 | -33859.5854 |  |  | 0.5 | 8.3333 | -7513.088 |  |  | 0 |  |  |  | 0 |  |  | 0
4681 | 2018-07-15 02:00 | 16.08 | 0 |  |  | 16 | -0.08 | -3925.749 |  |  | 0.5 | 8.3333 | -871.0827 |  |  | 0 |  |  |  | 0 |  |  | 0
4682 | 2018-07-15 03:00 | 15.482 | 0 |  |  | 16 | 0.518 | 25419.225 |  |  | 0.5 | 8.3333 | 5640.2603 |  |  | 0 |  |  |  | 31059.4852 |  |  | 0.83861
4683 | 2018-07-15 04:00 | 14.918 | 0 |  |  | 16 | 1.082 | 53095.7557 |  |  | 0.5 | 8.3333 | 11781.3931 |  |  | 0 |  |  |  | 64877.1487 |  |  | 1.7517
4684 | 2018-07-15 05:00 | 14.452 | 2.463 |  |  | 19 | 4.548 | 223178.8325 |  |  | 0.5 | 8.3333 | 49521.0496 |  |  | 18472.5 |  |  |  | 254227.3821 |  |  | 6.8641
4685 | 2018-07-15 06:00 | 14.929 | 68.692 |  |  | 19 | 4.071 | 199771.5539 |  |  | 0.5 | 8.3333 | 44327.2192 |  |  | 515190 |  |  |  | 0 |  |  | 0
4686 | 2018-07-15 07:00 | 15.881 | 205.113 |  |  | 19 | 3.119 | 153055.1404 |  |  | 0.5 | 8.3333 | 33961.3355 |  |  | 1538347.5 |  |  |  | 0 |  |  | 0
4687 | 2018-07-15 08:00 | 17.345 | 359.437 |  |  | 19 | 1.655 | 81213.9331 |  |  | 0.5 | 8.3333 | 18020.5227 |  |  | 2695777.5 |  |  |  | 0 |  |  | 0
4688 | 2018-07-15 09:00 | 19.715 | 499.181 |  |  | 19 | -0.715 | -35086.382 |  |  | 0.5 | 8.3333 | -7785.3013 |  |  | 3743857.5 |  |  |  | 0 |  |  | 0
4689 | 2018-07-15 10:00 | 21.262 | 618.261 |  |  | 19 | -2.262 | -111000.5539 |  |  | 0.5 | 8.3333 | -24629.8624 |  |  | 4636957.5 |  |  |  | 0 |  |  | 0
4690 | 2018-07-15 11:00 | 22.227 | 701.165 |  |  | 19 | -3.227 | -158354.9016 |  |  | 0.5 | 8.3333 | -35137.2971 |  |  | 5258737.5 |  |  |  | 0 |  |  | 0
4691 | 2018-07-15 12:00 | 23.071 | 714.37 |  |  | 19 | -4.071 | -199771.5539 |  |  | 0.5 | 8.3333 | -44327.2192 |  |  | 5357775 |  |  |  | 0 |  |  | 0
4692 | 2018-07-15 13:00 | 23.788 | 719.649 |  |  | 19 | -4.788 | -234956.0796 |  |  | 0.5 | 8.3333 | -52134.2976 |  |  | 5397367.5 |  |  |  | 0 |  |  | 0
4693 | 2018-07-15 14:00 | 24.309 | 730.358 |  |  | 19 | -5.309 | -260522.5201 |  |  | 0.5 | 8.3333 | -57807.2235 |  |  | 5477685 |  |  |  | 0 |  |  | 0
4694 | 2018-07-15 15:00 | 24.653 | 728.99 |  |  | 19 | -5.653 | -277403.241 |  |  | 0.5 | 8.3333 | -61552.8789 |  |  | 5467425 |  |  |  | 0 |  |  | 0
4695 | 2018-07-15 16:00 | 24.845 | 681.315 |  |  | 19 | -5.845 | -286825.0387 |  |  | 0.5 | 8.3333 | -63643.4773 |  |  | 5109862.5 |  |  |  | 0 |  |  | 0
4696 | 2018-07-15 17:00 | 24.806 | 572.82 |  |  | 19 | -5.806 | -284911.236 |  |  | 0.5 | 8.3333 | -63218.8245 |  |  | 4296150 |  |  |  | 0 |  |  | 0
4697 | 2018-07-15 18:00 | 24.514 | 427.398 |  |  | 19 | -5.514 | -270582.252 |  |  | 0.5 | 8.3333 | -60039.3728 |  |  | 3205485 |  |  |  | 0 |  |  | 0
4698 | 2018-07-15 19:00 | 23.92 | 270.158 |  |  | 19 | -4.92 | -241433.5655 |  |  | 0.5 | 8.3333 | -53571.584 |  |  | 2026185 |  |  |  | 0 |  |  | 0
4699 | 2018-07-15 20:00 | 22.699 | 122.344 |  |  | 19 | -3.699 | -181516.8209 |  |  | 0.5 | 8.3333 | -40276.6848 |  |  | 917580 |  |  |  | 0 |  |  | 0
4700 | 2018-07-15 21:00 | 20.899 | 17.935 |  |  | 19 | -1.899 | -93187.4676 |  |  | 0.5 | 8.3333 | -20677.3248 |  |  | 134512.5 |  |  |  | 0 |  |  | 0
4701 | 2018-07-15 22:00 | 20.001 | 0 |  |  | 16 | -4.001 | -196336.5235 |  |  | 0.5 | 8.3333 | -43565.0219 |  |  | 0 |  |  |  | 0 |  |  | 0
4702 | 2018-07-15 23:00 | 19.475 | 0 |  |  | 16 | -3.475 | -170524.7236 |  |  | 0.5 | 8.3333 | -37837.6533 |  |  | 0 |  |  |  | 0 |  |  | 0
4703 | 2018-07-16 | 18.965 | 0 |  |  | 16 | -2.965 | -145498.0735 |  |  | 0.5 | 8.3333 | -32284.5013 |  |  | 0 |  |  |  | 0 |  |  | 0
4704 | 2018-07-16 01:00 | 18.424 | 0 |  |  | 16 | -2.424 | -118950.1957 |  |  | 0.5 | 8.3333 | -26393.8048 |  |  | 0 |  |  |  | 0 |  |  | 0
4705 | 2018-07-16 02:00 | 17.828 | 0 |  |  | 16 | -1.828 | -89703.3654 |  |  | 0.5 | 8.3333 | -19904.2389 |  |  | 0 |  |  |  | 0 |  |  | 0
4706 | 2018-07-16 03:00 | 17.199 | 0 |  |  | 16 | -1.199 | -58837.1636 |  |  | 0.5 | 8.3333 | -13055.3515 |  |  | 0 |  |  |  | 0 |  |  | 0
4707 | 2018-07-16 04:00 | 16.605 | 0 |  |  | 16 | -0.605 | -29688.4771 |  |  | 0.5 | 8.3333 | -6587.5627 |  |  | 0 |  |  |  | 0 |  |  | 0
4708 | 2018-07-16 05:00 | 16.113 | 2.079 |  |  | 19 | 2.887 | 141670.4682 |  |  | 0.5 | 8.3333 | 31435.1957 |  |  | 15592.5 |  |  |  | 157513.1639 |  |  | 4.2529
4709 | 2018-07-16 06:00 | 16.489 | 67.498 |  |  | 19 | 2.511 | 123219.4477 |  |  | 0.5 | 8.3333 | 27341.1072 |  |  | 506235 |  |  |  | 0 |  |  | 0
4710 | 2018-07-16 07:00 | 17.426 | 201.257 |  |  | 19 | 1.574 | 77239.1122 |  |  | 0.5 | 8.3333 | 17138.5515 |  |  | 1509427.5 |  |  |  | 0 |  |  | 0
4711 | 2018-07-16 08:00 | 18.672 | 356.382 |  |  | 19 | 0.328 | 16095.571 |  |  | 0.5 | 8.3333 | 3571.4389 |  |  | 2672865 |  |  |  | 0 |  |  | 0
4712 | 2018-07-16 09:00 | 20.615 | 510.776 |  |  | 19 | -1.615 | -79251.0586 |  |  | 0.5 | 8.3333 | -17584.9813 |  |  | 3830820 |  |  |  | 0 |  |  | 0
4713 | 2018-07-16 10:00 | 22.855 | 648.219 |  |  | 19 | -3.855 | -189172.0315 |  |  | 0.5 | 8.3333 | -41975.296 |  |  | 4861642.5 |  |  |  | 0 |  |  | 0
4714 | 2018-07-16 11:00 | 24.448 | 754.8 |  |  | 19 | -5.448 | -267343.5091 |  |  | 0.5 | 8.3333 | -59320.7296 |  |  | 5661000 |  |  |  | 0 |  |  | 0
4715 | 2018-07-16 12:00 | 25.572 | 820.155 |  |  | 19 | -6.572 | -322500.283 |  |  | 0.5 | 8.3333 | -71559.4411 |  |  | 6151162.5 |  |  |  | 0 |  |  | 0
4716 | 2018-07-16 13:00 | 26.38 | 842.745 |  |  | 19 | -7.38 | -362150.3482 |  |  | 0.5 | 8.3333 | -80357.376 |  |  | 6320587.5 |  |  |  | 0 |  |  | 0
4717 | 2018-07-16 14:00 | 26.718 | 812.417 |  |  | 19 | -7.718 | -378736.6379 |  |  | 0.5 | 8.3333 | -84037.7003 |  |  | 6093127.5 |  |  |  | 0 |  |  | 0
4718 | 2018-07-16 15:00 | 26.737 | 744.964 |  |  | 19 | -7.737 | -379669.0033 |  |  | 0.5 | 8.3333 | -84244.5824 |  |  | 5587230 |  |  |  | 0 |  |  | 0
4719 | 2018-07-16 16:00 | 26.599 | 645.162 |  |  | 19 | -7.599 | -372897.0862 |  |  | 0.5 | 8.3333 | -82741.9648 |  |  | 4838715 |  |  |  | 0 |  |  | 0
4720 | 2018-07-16 17:00 | 26.364 | 527.557 |  |  | 19 | -7.364 | -361365.1984 |  |  | 0.5 | 8.3333 | -80183.1595 |  |  | 3956677.5 |  |  |  | 0 |  |  | 0
4721 | 2018-07-16 18:00 | 25.961 | 389.896 |  |  | 19 | -6.961 | -341589.2376 |  |  | 0.5 | 8.3333 | -75795.0805 |  |  | 2924220 |  |  |  | 0 |  |  | 0
4722 | 2018-07-16 19:00 | 25.411 | 241.413 |  |  | 19 | -6.411 | -314599.7131 |  |  | 0.5 | 8.3333 | -69806.3872 |  |  | 1810597.5 |  |  |  | 0 |  |  | 0
4723 | 2018-07-16 20:00 | 24.274 | 104.708 |  |  | 19 | -5.274 | -258805.0049 |  |  | 0.5 | 8.3333 | -57426.1248 |  |  | 785310 |  |  |  | 0 |  |  | 0
4724 | 2018-07-16 21:00 | 22.766 | 14.012 |  |  | 19 | -3.766 | -184804.6357 |  |  | 0.5 | 8.3333 | -41006.2165 |  |  | 105090 |  |  |  | 0 |  |  | 0
4725 | 2018-07-16 22:00 | 21.96 | 0 |  |  | 16 | -5.96 | -292468.3029 |  |  | 0.5 | 8.3333 | -64895.6587 |  |  | 0 |  |  |  | 0 |  |  | 0
4726 | 2018-07-16 23:00 | 21.133 | 0 |  |  | 16 | -5.133 | -251885.8723 |  |  | 0.5 | 8.3333 | -55890.8416 |  |  | 0 |  |  |  | 0 |  |  | 0
4727 | 2018-07-17 | 20.236 | 0 |  |  | 16 | -4.236 | -207868.4112 |  |  | 0.5 | 8.3333 | -46123.8272 |  |  | 0 |  |  |  | 0 |  |  | 0
4728 | 2018-07-17 01:00 | 19.599 | 0 |  |  | 16 | -3.599 | -176609.6346 |  |  | 0.5 | 8.3333 | -39187.8315 |  |  | 0 |  |  |  | 0 |  |  | 0
4729 | 2018-07-17 02:00 | 19.22 | 0 |  |  | 16 | -3.22 | -158011.3985 |  |  | 0.5 | 8.3333 | -35061.0773 |  |  | 0 |  |  |  | 0 |  |  | 0
4730 | 2018-07-17 03:00 | 18.977 | 0 |  |  | 16 | -2.977 | -146086.9359 |  |  | 0.5 | 8.3333 | -32415.1637 |  |  | 0 |  |  |  | 0 |  |  | 0
4731 | 2018-07-17 04:00 | 18.601 | 0 |  |  | 16 | -2.601 | -127635.9154 |  |  | 0.5 | 8.3333 | -28321.0752 |  |  | 0 |  |  |  | 0 |  |  | 0
4732 | 2018-07-17 05:00 | 18.11 | 1.11 |  |  | 19 | 0.89 | 43673.958 |  |  | 0.5 | 8.3333 | 9690.7947 |  |  | 8325 |  |  |  | 45039.7526 |  |  | 1.2161
4733 | 2018-07-17 06:00 | 18.121 | 50.349 |  |  | 19 | 0.879 | 43134.1675 |  |  | 0.5 | 8.3333 | 9571.0208 |  |  | 377617.5 |  |  |  | 0 |  |  | 0
4734 | 2018-07-17 07:00 | 18.765 | 165.576 |  |  | 19 | 0.235 | 11531.8878 |  |  | 0.5 | 8.3333 | 2558.8053 |  |  | 1241820 |  |  |  | 0 |  |  | 0
4735 | 2018-07-17 08:00 | 19.535 | 301.331 |  |  | 19 | -0.535 | -26253.4467 |  |  | 0.5 | 8.3333 | -5825.3653 |  |  | 2259982.5 |  |  |  | 0 |  |  | 0
4736 | 2018-07-17 09:00 | 20.176 | 464.104 |  |  | 19 | -1.176 | -57708.5108 |  |  | 0.5 | 8.3333 | -12804.9152 |  |  | 3480780 |  |  |  | 0 |  |  | 0
4737 | 2018-07-17 10:00 | 20.541 | 620.191 |  |  | 19 | -1.541 | -75619.7407 |  |  | 0.5 | 8.3333 | -16779.2299 |  |  | 4651432.5 |  |  |  | 0 |  |  | 0
4738 | 2018-07-17 11:00 | 20.701 | 756.393 |  |  | 19 | -1.701 | -83471.2388 |  |  | 0.5 | 8.3333 | -18521.3952 |  |  | 5672947.5 |  |  |  | 0 |  |  | 0
4739 | 2018-07-17 12:00 | 20.849 | 832.512 |  |  | 19 | -1.849 | -90733.8745 |  |  | 0.5 | 8.3333 | -20132.8981 |  |  | 6243840 |  |  |  | 0 |  |  | 0
4740 | 2018-07-17 13:00 | 20.961 | 865.788 |  |  | 19 | -1.961 | -96229.9231 |  |  | 0.5 | 8.3333 | -21352.4139 |  |  | 6493410 |  |  |  | 0 |  |  | 0
4741 | 2018-07-17 14:00 | 21.012 | 853.838 |  |  | 19 | -2.012 | -98732.5882 |  |  | 0.5 | 8.3333 | -21907.7291 |  |  | 6403785 |  |  |  | 0 |  |  | 0
4742 | 2018-07-17 15:00 | 20.967 | 799.966 |  |  | 19 | -1.967 | -96524.3543 |  |  | 0.5 | 8.3333 | -21417.7451 |  |  | 5999745 |  |  |  | 0 |  |  | 0
4743 | 2018-07-17 16:00 | 20.819 | 705.506 |  |  | 19 | -1.819 | -89261.7186 |  |  | 0.5 | 8.3333 | -19806.2421 |  |  | 5291295 |  |  |  | 0 |  |  | 0
4744 | 2018-07-17 17:00 | 20.555 | 574.706 |  |  | 19 | -1.555 | -76306.7468 |  |  | 0.5 | 8.3333 | -16931.6693 |  |  | 4310295 |  |  |  | 0 |  |  | 0
4745 | 2018-07-17 18:00 | 20.214 | 425.685 |  |  | 19 | -1.214 | -59573.2416 |  |  | 0.5 | 8.3333 | -13218.6795 |  |  | 3192637.5 |  |  |  | 0 |  |  | 0
4746 | 2018-07-17 19:00 | 19.791 | 266.102 |  |  | 19 | -0.791 | -38815.8436 |  |  | 0.5 | 8.3333 | -8612.8299 |  |  | 1995765 |  |  |  | 0 |  |  | 0
4747 | 2018-07-17 20:00 | 19.199 | 116.143 |  |  | 19 | -0.199 | -9765.3007 |  |  | 0.5 | 8.3333 | -2166.8181 |  |  | 871072.5 |  |  |  | 0 |  |  | 0
4748 | 2018-07-17 21:00 | 17.925 | 15.229 |  |  | 19 | 1.075 | 52752.2526 |  |  | 0.5 | 8.3333 | 11705.1733 |  |  | 114217.5 |  |  |  | 0 |  |  | 0
4749 | 2018-07-17 22:00 | 17.304 | 0 |  |  | 16 | -1.304 | -63989.7092 |  |  | 0.5 | 8.3333 | -14198.6475 |  |  | 0 |  |  |  | 0 |  |  | 0
4750 | 2018-07-17 23:00 | 17.121 | 0 |  |  | 16 | -1.121 | -55009.5583 |  |  | 0.5 | 8.3333 | -12206.0459 |  |  | 0 |  |  |  | 0 |  |  | 0
4751 | 2018-07-18 | 17.032 | 0 |  |  | 16 | -1.032 | -50642.1625 |  |  | 0.5 | 8.3333 | -11236.9664 |  |  | 0 |  |  |  | 0 |  |  | 0
4752 | 2018-07-18 01:00 | 16.841 | 0 |  |  | 16 | -0.841 | -41269.4367 |  |  | 0.5 | 8.3333 | -9157.2565 |  |  | 0 |  |  |  | 0 |  |  | 0
4753 | 2018-07-18 02:00 | 16.52 | 0 |  |  | 16 | -0.52 | -25517.3687 |  |  | 0.5 | 8.3333 | -5662.0373 |  |  | 0 |  |  |  | 0 |  |  | 0
4754 | 2018-07-18 03:00 | 16.156 | 0 |  |  | 16 | -0.156 | -7655.2106 |  |  | 0.5 | 8.3333 | -1698.6112 |  |  | 0 |  |  |  | 0 |  |  | 0
4755 | 2018-07-18 04:00 | 15.87 | 0 |  |  | 16 | 0.13 | 6379.3422 |  |  | 0.5 | 8.3333 | 1415.5093 |  |  | 0 |  |  |  | 7794.8515 |  |  | 0.21046
4756 | 2018-07-18 05:00 | 15.67 | 1.488 |  |  | 19 | 3.33 | 163409.3035 |  |  | 0.5 | 8.3333 | 36258.816 |  |  | 11160 |  |  |  | 188508.1195 |  |  | 5.0897
4757 | 2018-07-18 06:00 | 16.335 | 60.37 |  |  | 19 | 2.665 | 130776.5146 |  |  | 0.5 | 8.3333 | 29017.9413 |  |  | 452775 |  |  |  | 0 |  |  | 0
4758 | 2018-07-18 07:00 | 17.815 | 182.432 |  |  | 19 | 1.185 | 58150.1575 |  |  | 0.5 | 8.3333 | 12902.912 |  |  | 1368240 |  |  |  | 0 |  |  | 0
4759 | 2018-07-18 08:00 | 18.863 | 320.138 |  |  | 19 | 0.137 | 6722.8452 |  |  | 0.5 | 8.3333 | 1491.7291 |  |  | 2401035 |  |  |  | 0 |  |  | 0
4760 | 2018-07-18 09:00 | 19.99 | 476.726 |  |  | 19 | -0.99 | -48581.1443 |  |  | 0.5 | 8.3333 | -10779.648 |  |  | 3575445 |  |  |  | 0 |  |  | 0
4761 | 2018-07-18 10:00 | 20.846 | 628.329 |  |  | 19 | -1.846 | -90586.6589 |  |  | 0.5 | 8.3333 | -20100.2325 |  |  | 4712467.5 |  |  |  | 0 |  |  | 0
4762 | 2018-07-18 11:00 | 21.444 | 733.774 |  |  | 19 | -2.444 | -119931.6329 |  |  | 0.5 | 8.3333 | -26611.5755 |  |  | 5503305 |  |  |  | 0 |  |  | 0
4763 | 2018-07-18 12:00 | 21.888 | 783.549 |  |  | 19 | -2.888 | -141719.5401 |  |  | 0.5 | 8.3333 | -31446.0843 |  |  | 5876617.5 |  |  |  | 0 |  |  | 0
4764 | 2018-07-18 13:00 | 22.194 | 792.955 |  |  | 19 | -3.194 | -156735.5301 |  |  | 0.5 | 8.3333 | -34777.9755 |  |  | 5947162.5 |  |  |  | 0 |  |  | 0
4765 | 2018-07-18 14:00 | 22.371 | 759.649 |  |  | 19 | -3.371 | -165421.2498 |  |  | 0.5 | 8.3333 | -36705.2459 |  |  | 5697367.5 |  |  |  | 0 |  |  | 0
4766 | 2018-07-18 15:00 | 22.447 | 706.725 |  |  | 19 | -3.447 | -169150.7114 |  |  | 0.5 | 8.3333 | -37532.7744 |  |  | 5300437.5 |  |  |  | 0 |  |  | 0
4767 | 2018-07-18 16:00 | 22.366 | 622.816 |  |  | 19 | -3.366 | -165175.8905 |  |  | 0.5 | 8.3333 | -36650.8032 |  |  | 4671120 |  |  |  | 0 |  |  | 0
4768 | 2018-07-18 17:00 | 22.132 | 520.847 |  |  | 19 | -3.132 | -153693.0746 |  |  | 0.5 | 8.3333 | -34102.8864 |  |  | 3906352.5 |  |  |  | 0 |  |  | 0
4769 | 2018-07-18 18:00 | 21.727 | 396.25 |  |  | 19 | -2.727 | -133818.9701 |  |  | 0.5 | 8.3333 | -29693.0304 |  |  | 2971875 |  |  |  | 0 |  |  | 0
4770 | 2018-07-18 19:00 | 21.031 | 248.574 |  |  | 19 | -2.031 | -99664.9536 |  |  | 0.5 | 8.3333 | -22114.6112 |  |  | 1864305 |  |  |  | 0 |  |  | 0
4771 | 2018-07-18 20:00 | 19.965 | 109.773 |  |  | 19 | -0.965 | -47354.3477 |  |  | 0.5 | 8.3333 | -10507.4347 |  |  | 823297.5 |  |  |  | 0 |  |  | 0
4772 | 2018-07-18 21:00 | 18.471 | 13.944 |  |  | 19 | 0.529 | 25959.0155 |  |  | 0.5 | 8.3333 | 5760.0341 |  |  | 104580 |  |  |  | 0 |  |  | 0
4773 | 2018-07-18 22:00 | 17.556 | 0 |  |  | 16 | -1.556 | -76355.8187 |  |  | 0.5 | 8.3333 | -16942.5579 |  |  | 0 |  |  |  | 0 |  |  | 0
4774 | 2018-07-18 23:00 | 17.115 | 0 |  |  | 16 | -1.115 | -54715.1271 |  |  | 0.5 | 8.3333 | -12140.7147 |  |  | 0 |  |  |  | 0 |  |  | 0
4775 | 2018-07-19 | 16.814 | 0 |  |  | 16 | -0.814 | -39944.4964 |  |  | 0.5 | 8.3333 | -8863.2661 |  |  | 0 |  |  |  | 0 |  |  | 0
4776 | 2018-07-19 01:00 | 16.591 | 0 |  |  | 16 | -0.591 | -29001.471 |  |  | 0.5 | 8.3333 | -6435.1232 |  |  | 0 |  |  |  | 0 |  |  | 0
4777 | 2018-07-19 02:00 | 16.422 | 0 |  |  | 16 | -0.422 | -20708.3261 |  |  | 0.5 | 8.3333 | -4594.9611 |  |  | 0 |  |  |  | 0 |  |  | 0
4778 | 2018-07-19 03:00 | 16.288 | 0 |  |  | 16 | -0.288 | -14132.6965 |  |  | 0.5 | 8.3333 | -3135.8976 |  |  | 0 |  |  |  | 0 |  |  | 0
4779 | 2018-07-19 04:00 | 16.162 | 0 |  |  | 16 | -0.162 | -7949.6418 |  |  | 0.5 | 8.3333 | -1763.9424 |  |  | 0 |  |  |  | 0 |  |  | 0
4780 | 2018-07-19 05:00 | 16.019 | 1.241 |  |  | 19 | 2.981 | 146283.2233 |  |  | 0.5 | 8.3333 | 32458.7179 |  |  | 9307.5 |  |  |  | 169434.4412 |  |  | 4.5747
4781 | 2018-07-19 06:00 | 16.267 | 59.038 |  |  | 19 | 2.733 | 134113.4013 |  |  | 0.5 | 8.3333 | 29758.3616 |  |  | 442785 |  |  |  | 0 |  |  | 0
4782 | 2018-07-19 07:00 | 17.318 | 188.44 |  |  | 19 | 1.682 | 82538.8734 |  |  | 0.5 | 8.3333 | 18314.5131 |  |  | 1413300 |  |  |  | 0 |  |  | 0
4783 | 2018-07-19 08:00 | 18.738 | 340.334 |  |  | 19 | 0.262 | 12856.8281 |  |  | 0.5 | 8.3333 | 2852.7957 |  |  | 2552505 |  |  |  | 0 |  |  | 0
4784 | 2018-07-19 09:00 | 20.293 | 491.021 |  |  | 19 | -1.293 | -63449.9187 |  |  | 0.5 | 8.3333 | -14078.8736 |  |  | 3682657.5 |  |  |  | 0 |  |  | 0
4785 | 2018-07-19 10:00 | 21.185 | 626.983 |  |  | 19 | -2.185 | -107222.0204 |  |  | 0.5 | 8.3333 | -23791.4453 |  |  | 4702372.5 |  |  |  | 0 |  |  | 0
4786 | 2018-07-19 11:00 | 21.842 | 722.268 |  |  | 19 | -2.842 | -139462.2344 |  |  | 0.5 | 8.3333 | -30945.2117 |  |  | 5417010 |  |  |  | 0 |  |  | 0
4787 | 2018-07-19 12:00 | 22.405 | 785.944 |  |  | 19 | -3.405 | -167089.6932 |  |  | 0.5 | 8.3333 | -37075.456 |  |  | 5894580 |  |  |  | 0 |  |  | 0
4788 | 2018-07-19 13:00 | 22.809 | 787.812 |  |  | 19 | -3.809 | -186914.7258 |  |  | 0.5 | 8.3333 | -41474.4235 |  |  | 5908590 |  |  |  | 0 |  |  | 0
4789 | 2018-07-19 14:00 | 22.944 | 676.653 |  |  | 19 | -3.944 | -193539.4273 |  |  | 0.5 | 8.3333 | -42944.3755 |  |  | 5074897.5 |  |  |  | 0 |  |  | 0
4790 | 2018-07-19 15:00 | 22.891 | 581.518 |  |  | 19 | -3.891 | -190938.6185 |  |  | 0.5 | 8.3333 | -42367.2832 |  |  | 4361385 |  |  |  | 0 |  |  | 0
4791 | 2018-07-19 16:00 | 22.803 | 545.091 |  |  | 19 | -3.803 | -186620.2946 |  |  | 0.5 | 8.3333 | -41409.0923 |  |  | 4088182.5 |  |  |  | 0 |  |  | 0
4792 | 2018-07-19 17:00 | 22.593 | 493.808 |  |  | 19 | -3.593 | -176315.2034 |  |  | 0.5 | 8.3333 | -39122.5003 |  |  | 3703560 |  |  |  | 0 |  |  | 0
4793 | 2018-07-19 18:00 | 22.164 | 382.852 |  |  | 19 | -3.164 | -155263.3742 |  |  | 0.5 | 8.3333 | -34451.3195 |  |  | 2871390 |  |  |  | 0 |  |  | 0
4794 | 2018-07-19 19:00 | 21.472 | 229.443 |  |  | 19 | -2.472 | -121305.6451 |  |  | 0.5 | 8.3333 | -26916.4544 |  |  | 1720822.5 |  |  |  | 0 |  |  | 0
4795 | 2018-07-19 20:00 | 20.484 | 96.466 |  |  | 19 | -1.484 | -72822.6445 |  |  | 0.5 | 8.3333 | -16158.5835 |  |  | 723495 |  |  |  | 0 |  |  | 0
4796 | 2018-07-19 21:00 | 19.127 | 12.179 |  |  | 19 | -0.127 | -6232.1266 |  |  | 0.5 | 8.3333 | -1382.8437 |  |  | 91342.5 |  |  |  | 0 |  |  | 0
4797 | 2018-07-19 22:00 | 18.175 | 0 |  |  | 16 | -2.175 | -106731.3018 |  |  | 0.5 | 8.3333 | -23682.56 |  |  | 0 |  |  |  | 0 |  |  | 0
4798 | 2018-07-19 23:00 | 17.585 | 0 |  |  | 16 | -1.585 | -77778.9027 |  |  | 0.5 | 8.3333 | -17258.3253 |  |  | 0 |  |  |  | 0 |  |  | 0
4799 | 2018-07-20 | 17.087 | 0 |  |  | 16 | -1.087 | -53341.115 |  |  | 0.5 | 8.3333 | -11835.8357 |  |  | 0 |  |  |  | 0 |  |  | 0
4800 | 2018-07-20 01:00 | 16.719 | 0 |  |  | 16 | -0.719 | -35282.6694 |  |  | 0.5 | 8.3333 | -7828.8555 |  |  | 0 |  |  |  | 0 |  |  | 0
4801 | 2018-07-20 02:00 | 16.496 | 0 |  |  | 16 | -0.496 | -24339.644 |  |  | 0.5 | 8.3333 | -5400.7125 |  |  | 0 |  |  |  | 0 |  |  | 0
4802 | 2018-07-20 03:00 | 16.209 | 0 |  |  | 16 | -0.209 | -10256.0193 |  |  | 0.5 | 8.3333 | -2275.7035 |  |  | 0 |  |  |  | 0 |  |  | 0
4803 | 2018-07-20 04:00 | 15.958 | 0 |  |  | 16 | 0.042 | 2061.0182 |  |  | 0.5 | 8.3333 | 457.3184 |  |  | 0 |  |  |  | 2518.3366 |  |  | 0.067995
4804 | 2018-07-20 05:00 | 15.66 | 1.014 |  |  | 19 | 3.34 | 163900.0221 |  |  | 0.5 | 8.3333 | 36367.7013 |  |  | 7605 |  |  |  | 192662.7234 |  |  | 5.2019
4805 | 2018-07-20 06:00 | 15.971 | 52.726 |  |  | 19 | 3.029 | 148638.6727 |  |  | 0.5 | 8.3333 | 32981.3675 |  |  | 395445 |  |  |  | 0 |  |  | 0
4806 | 2018-07-20 07:00 | 17.092 | 179.502 |  |  | 19 | 1.908 | 93629.1144 |  |  | 0.5 | 8.3333 | 20775.3216 |  |  | 1346265 |  |  |  | 0 |  |  | 0
4807 | 2018-07-20 08:00 | 18.219 | 335.161 |  |  | 19 | 0.781 | 38325.1249 |  |  | 0.5 | 8.3333 | 8503.9445 |  |  | 2513707.5 |  |  |  | 0 |  |  | 0
4808 | 2018-07-20 09:00 | 19.471 | 477.55 |  |  | 19 | -0.471 | -23112.8474 |  |  | 0.5 | 8.3333 | -5128.4992 |  |  | 3581625 |  |  |  | 0 |  |  | 0
4809 | 2018-07-20 10:00 | 20.48 | 583.163 |  |  | 19 | -1.48 | -72626.3571 |  |  | 0.5 | 8.3333 | -16115.0293 |  |  | 4373722.5 |  |  |  | 0 |  |  | 0
4810 | 2018-07-20 11:00 | 21.185 | 627.313 |  |  | 19 | -2.185 | -107222.0204 |  |  | 0.5 | 8.3333 | -23791.4453 |  |  | 4704847.5 |  |  |  | 0 |  |  | 0
4811 | 2018-07-20 12:00 | 21.699 | 665.246 |  |  | 19 | -2.699 | -132444.958 |  |  | 0.5 | 8.3333 | -29388.1515 |  |  | 4989345 |  |  |  | 0 |  |  | 0
4812 | 2018-07-20 13:00 | 22.091 | 677.175 |  |  | 19 | -3.091 | -151681.1282 |  |  | 0.5 | 8.3333 | -33656.4565 |  |  | 5078812.5 |  |  |  | 0 |  |  | 0
4813 | 2018-07-20 14:00 | 22.302 | 631.945 |  |  | 19 | -3.302 | -162035.2913 |  |  | 0.5 | 8.3333 | -35953.9371 |  |  | 4739587.5 |  |  |  | 0 |  |  | 0
4814 | 2018-07-20 15:00 | 22.265 | 501.309 |  |  | 19 | -3.265 | -160219.6324 |  |  | 0.5 | 8.3333 | -35551.0613 |  |  | 3759817.5 |  |  |  | 0 |  |  | 0
4815 | 2018-07-20 16:00 | 22.003 | 303.348 |  |  | 19 | -3.003 | -147362.8043 |  |  | 0.5 | 8.3333 | -32698.2656 |  |  | 2275110 |  |  |  | 0 |  |  | 0
4816 | 2018-07-20 17:00 | 21.647 | 181.265 |  |  | 19 | -2.647 | -129893.2211 |  |  | 0.5 | 8.3333 | -28821.9477 |  |  | 1359487.5 |  |  |  | 0 |  |  | 0
4817 | 2018-07-20 18:00 | 21.225 | 116.017 |  |  | 19 | -2.225 | -109184.895 |  |  | 0.5 | 8.3333 | -24226.9867 |  |  | 870127.5 |  |  |  | 0 |  |  | 0
4818 | 2018-07-20 19:00 | 20.644 | 67.852 |  |  | 19 | -1.644 | -80674.1426 |  |  | 0.5 | 8.3333 | -17900.7488 |  |  | 508890 |  |  |  | 0 |  |  | 0
4819 | 2018-07-20 20:00 | 20.018 | 28.894 |  |  | 19 | -1.018 | -49955.1564 |  |  | 0.5 | 8.3333 | -11084.5269 |  |  | 216705 |  |  |  | 0 |  |  | 0
4820 | 2018-07-20 21:00 | 19.402 | 3.596 |  |  | 19 | -0.402 | -19726.8889 |  |  | 0.5 | 8.3333 | -4377.1904 |  |  | 26970 |  |  |  | 0 |  |  | 0
4821 | 2018-07-20 22:00 | 19.097 | 0 |  |  | 16 | -3.097 | -151975.5594 |  |  | 0.5 | 8.3333 | -33721.7877 |  |  | 0 |  |  |  | 0 |  |  | 0
4822 | 2018-07-20 23:00 | 18.881 | 0 |  |  | 16 | -2.881 | -141376.037 |  |  | 0.5 | 8.3333 | -31369.8645 |  |  | 0 |  |  |  | 0 |  |  | 0
4823 | 2018-07-21 | 18.629 | 0 |  |  | 16 | -2.629 | -129009.9276 |  |  | 0.5 | 8.3333 | -28625.9541 |  |  | 0 |  |  |  | 0 |  |  | 0
4824 | 2018-07-21 01:00 | 18.376 | 0 |  |  | 16 | -2.376 | -116594.7463 |  |  | 0.5 | 8.3333 | -25871.1552 |  |  | 0 |  |  |  | 0 |  |  | 0
4825 | 2018-07-21 02:00 | 18.241 | 0 |  |  | 16 | -2.241 | -109970.0448 |  |  | 0.5 | 8.3333 | -24401.2032 |  |  | 0 |  |  |  | 0 |  |  | 0
4826 | 2018-07-21 03:00 | 18.087 | 0 |  |  | 16 | -2.087 | -102412.9779 |  |  | 0.5 | 8.3333 | -22724.3691 |  |  | 0 |  |  |  | 0 |  |  | 0
4827 | 2018-07-21 04:00 | 17.817 | 0 |  |  | 16 | -1.817 | -89163.5749 |  |  | 0.5 | 8.3333 | -19784.4651 |  |  | 0 |  |  |  | 0 |  |  | 0
4828 | 2018-07-21 05:00 | 17.481 | 0.596 |  |  | 19 | 1.519 | 74540.1597 |  |  | 0.5 | 8.3333 | 16539.6821 |  |  | 4470 |  |  |  | 86609.8419 |  |  | 2.3385
4829 | 2018-07-21 06:00 | 17.72 | 44.403 |  |  | 19 | 1.28 | 62811.9845 |  |  | 0.5 | 8.3333 | 13937.3227 |  |  | 333022.5 |  |  |  | 0 |  |  | 0
4830 | 2018-07-21 07:00 | 18.585 | 161.615 |  |  | 19 | 0.415 | 20364.8231 |  |  | 0.5 | 8.3333 | 4518.7413 |  |  | 1212112.5 |  |  |  | 0 |  |  | 0
4831 | 2018-07-21 08:00 | 19.524 | 319.476 |  |  | 19 | -0.524 | -25713.6562 |  |  | 0.5 | 8.3333 | -5705.5915 |  |  | 2396070 |  |  |  | 0 |  |  | 0
4832 | 2018-07-21 09:00 | 20.554 | 480.736 |  |  | 19 | -1.554 | -76257.6749 |  |  | 0.5 | 8.3333 | -16920.7808 |  |  | 3605520 |  |  |  | 0 |  |  | 0
4833 | 2018-07-21 10:00 | 21.471 | 619.302 |  |  | 19 | -2.471 | -121256.5732 |  |  | 0.5 | 8.3333 | -26905.5659 |  |  | 4644765 |  |  |  | 0 |  |  | 0
4834 | 2018-07-21 11:00 | 22.227 | 723.677 |  |  | 19 | -3.227 | -158354.9016 |  |  | 0.5 | 8.3333 | -35137.2971 |  |  | 5427577.5 |  |  |  | 0 |  |  | 0
4835 | 2018-07-21 12:00 | 22.752 | 776.868 |  |  | 19 | -3.752 | -184117.6296 |  |  | 0.5 | 8.3333 | -40853.7771 |  |  | 5826510 |  |  |  | 0 |  |  | 0
4836 | 2018-07-21 13:00 | 23.12 | 820.063 |  |  | 19 | -4.12 | -202176.0751 |  |  | 0.5 | 8.3333 | -44860.7573 |  |  | 6150472.5 |  |  |  | 0 |  |  | 0
4837 | 2018-07-21 14:00 | 23.323 | 825.327 |  |  | 19 | -4.323 | -212137.6633 |  |  | 0.5 | 8.3333 | -47071.1296 |  |  | 6189952.5 |  |  |  | 0 |  |  | 0
4838 | 2018-07-21 15:00 | 23.273 | 766.943 |  |  | 19 | -4.273 | -209684.0702 |  |  | 0.5 | 8.3333 | -46526.7029 |  |  | 5752072.5 |  |  |  | 0 |  |  | 0
4839 | 2018-07-21 16:00 | 23.031 | 667.267 |  |  | 19 | -4.031 | -197808.6794 |  |  | 0.5 | 8.3333 | -43891.6779 |  |  | 5004502.5 |  |  |  | 0 |  |  | 0
4840 | 2018-07-21 17:00 | 22.6 | 531.808 |  |  | 19 | -3.6 | -176658.7064 |  |  | 0.5 | 8.3333 | -39198.72 |  |  | 3988560 |  |  |  | 0 |  |  | 0
4841 | 2018-07-21 18:00 | 22.024 | 392.845 |  |  | 19 | -3.024 | -148393.3134 |  |  | 0.5 | 8.3333 | -32926.9248 |  |  | 2946337.5 |  |  |  | 0 |  |  | 0
4842 | 2018-07-21 19:00 | 21.264 | 243.737 |  |  | 19 | -2.264 | -111098.6976 |  |  | 0.5 | 8.3333 | -24651.6395 |  |  | 1828027.5 |  |  |  | 0 |  |  | 0
4843 | 2018-07-21 20:00 | 20.24 | 101.827 |  |  | 19 | -1.24 | -60849.11 |  |  | 0.5 | 8.3333 | -13501.7813 |  |  | 763702.5 |  |  |  | 0 |  |  | 0
4844 | 2018-07-21 21:00 | 18.838 | 10.959 |  |  | 19 | 0.162 | 7949.6418 |  |  | 0.5 | 8.3333 | 1763.9424 |  |  | 82192.5 |  |  |  | 0 |  |  | 0
4845 | 2018-07-21 22:00 | 17.974 | 0 |  |  | 16 | -1.974 | -96867.8574 |  |  | 0.5 | 8.3333 | -21493.9648 |  |  | 0 |  |  |  | 0 |  |  | 0
4846 | 2018-07-21 23:00 | 17.489 | 0 |  |  | 16 | -1.489 | -73068.0039 |  |  | 0.5 | 8.3333 | -16213.0261 |  |  | 0 |  |  |  | 0 |  |  | 0
4847 | 2018-07-22 | 17.123 | 0 |  |  | 16 | -1.123 | -55107.702 |  |  | 0.5 | 8.3333 | -12227.8229 |  |  | 0 |  |  |  | 0 |  |  | 0
4848 | 2018-07-22 01:00 | 16.827 | 0 |  |  | 16 | -0.827 | -40582.4306 |  |  | 0.5 | 8.3333 | -9004.8171 |  |  | 0 |  |  |  | 0 |  |  | 0
4849 | 2018-07-22 02:00 | 16.612 | 0 |  |  | 16 | -0.612 | -30031.9801 |  |  | 0.5 | 8.3333 | -6663.7824 |  |  | 0 |  |  |  | 0 |  |  | 0
4850 | 2018-07-22 03:00 | 16.506 | 0 |  |  | 16 | -0.506 | -24830.3626 |  |  | 0.5 | 8.3333 | -5509.5979 |  |  | 0 |  |  |  | 0 |  |  | 0
4851 | 2018-07-22 04:00 | 16.436 | 0 |  |  | 16 | -0.436 | -21395.3322 |  |  | 0.5 | 8.3333 | -4747.4005 |  |  | 0 |  |  |  | 0 |  |  | 0
4852 | 2018-07-22 05:00 | 16.391 | 0.628 |  |  | 19 | 2.609 | 128028.4903 |  |  | 0.5 | 8.3333 | 28408.1835 |  |  | 4710 |  |  |  | 151726.6738 |  |  | 4.0966
4853 | 2018-07-22 06:00 | 16.951 | 50.141 |  |  | 19 | 2.049 | 100548.2471 |  |  | 0.5 | 8.3333 | 22310.6048 |  |  | 376057.5 |  |  |  | 0 |  |  | 0
4854 | 2018-07-22 07:00 | 18.319 | 171.6 |  |  | 19 | 0.681 | 33417.9386 |  |  | 0.5 | 8.3333 | 7415.0912 |  |  | 1287000 |  |  |  | 0 |  |  | 0
4855 | 2018-07-22 08:00 | 19.791 | 319.74 |  |  | 19 | -0.791 | -38815.8436 |  |  | 0.5 | 8.3333 | -8612.8299 |  |  | 2398050 |  |  |  | 0 |  |  | 0
4856 | 2018-07-22 09:00 | 21.151 | 470.938 |  |  | 19 | -2.151 | -105553.5771 |  |  | 0.5 | 8.3333 | -23421.2352 |  |  | 3532035 |  |  |  | 0 |  |  | 0
4857 | 2018-07-22 10:00 | 22.107 | 604.56 |  |  | 19 | -3.107 | -152466.278 |  |  | 0.5 | 8.3333 | -33830.6731 |  |  | 4534200 |  |  |  | 0 |  |  | 0
4858 | 2018-07-22 11:00 | 22.886 | 701.038 |  |  | 19 | -3.886 | -190693.2592 |  |  | 0.5 | 8.3333 | -42312.8405 |  |  | 5257785 |  |  |  | 0 |  |  | 0
4859 | 2018-07-22 12:00 | 23.441 | 757.76 |  |  | 19 | -4.441 | -217928.1431 |  |  | 0.5 | 8.3333 | -48355.9765 |  |  | 5683200 |  |  |  | 0 |  |  | 0
4860 | 2018-07-22 13:00 | 23.752 | 805.993 |  |  | 19 | -4.752 | -233189.4925 |  |  | 0.5 | 8.3333 | -51742.3104 |  |  | 6044947.5 |  |  |  | 0 |  |  | 0
4861 | 2018-07-22 14:00 | 23.737 | 779.39 |  |  | 19 | -4.737 | -232453.4146 |  |  | 0.5 | 8.3333 | -51578.9824 |  |  | 5845425 |  |  |  | 0 |  |  | 0
4862 | 2018-07-22 15:00 | 23.62 | 760.507 |  |  | 19 | -4.62 | -226712.0066 |  |  | 0.5 | 8.3333 | -50305.024 |  |  | 5703802.5 |  |  |  | 0 |  |  | 0
4863 | 2018-07-22 16:00 | 23.279 | 663.506 |  |  | 19 | -4.279 | -209978.5013 |  |  | 0.5 | 8.3333 | -46592.0341 |  |  | 4976295 |  |  |  | 0 |  |  | 0
4864 | 2018-07-22 17:00 | 22.787 | 542.775 |  |  | 19 | -3.787 | -185835.1448 |  |  | 0.5 | 8.3333 | -41234.8757 |  |  | 4070812.5 |  |  |  | 0 |  |  | 0
4865 | 2018-07-22 18:00 | 22.179 | 402.498 |  |  | 19 | -3.179 | -155999.4522 |  |  | 0.5 | 8.3333 | -34614.6475 |  |  | 3018735 |  |  |  | 0 |  |  | 0
4866 | 2018-07-22 19:00 | 21.426 | 242.101 |  |  | 19 | -2.426 | -119048.3394 |  |  | 0.5 | 8.3333 | -26415.5819 |  |  | 1815757.5 |  |  |  | 0 |  |  | 0
4867 | 2018-07-22 20:00 | 20.529 | 99.481 |  |  | 19 | -1.529 | -75030.8784 |  |  | 0.5 | 8.3333 | -16648.5675 |  |  | 746107.5 |  |  |  | 0 |  |  | 0
4868 | 2018-07-22 21:00 | 19.205 | 10.61 |  |  | 19 | -0.205 | -10059.7319 |  |  | 0.5 | 8.3333 | -2232.1493 |  |  | 79575 |  |  |  | 0 |  |  | 0
4869 | 2018-07-22 22:00 | 18.321 | 0 |  |  | 16 | -2.321 | -113895.7938 |  |  | 0.5 | 8.3333 | -25272.2859 |  |  | 0 |  |  |  | 0 |  |  | 0
4870 | 2018-07-22 23:00 | 17.941 | 0 |  |  | 16 | -1.941 | -95248.4859 |  |  | 0.5 | 8.3333 | -21134.6432 |  |  | 0 |  |  |  | 0 |  |  | 0
4871 | 2018-07-23 | 17.774 | 0 |  |  | 16 | -1.774 | -87053.4848 |  |  | 0.5 | 8.3333 | -19316.2581 |  |  | 0 |  |  |  | 0 |  |  | 0
4872 | 2018-07-23 01:00 | 17.689 | 0 |  |  | 16 | -1.689 | -82882.3764 |  |  | 0.5 | 8.3333 | -18390.7328 |  |  | 0 |  |  |  | 0 |  |  | 0
4873 | 2018-07-23 02:00 | 17.634 | 0 |  |  | 16 | -1.634 | -80183.424 |  |  | 0.5 | 8.3333 | -17791.8635 |  |  | 0 |  |  |  | 0 |  |  | 0
4874 | 2018-07-23 03:00 | 17.613 | 0 |  |  | 16 | -1.613 | -79152.9149 |  |  | 0.5 | 8.3333 | -17563.2043 |  |  | 0 |  |  |  | 0 |  |  | 0
4875 | 2018-07-23 04:00 | 17.583 | 0 |  |  | 16 | -1.583 | -77680.759 |  |  | 0.5 | 8.3333 | -17236.5483 |  |  | 0 |  |  |  | 0 |  |  | 0
4876 | 2018-07-23 05:00 | 17.673 | 0.501 |  |  | 19 | 1.327 | 65118.3621 |  |  | 0.5 | 8.3333 | 14449.0837 |  |  | 3757.5 |  |  |  | 75809.9458 |  |  | 2.0469
4877 | 2018-07-23 06:00 | 18.053 | 54.277 |  |  | 19 | 0.947 | 46471.0542 |  |  | 0.5 | 8.3333 | 10311.4411 |  |  | 407077.5 |  |  |  | 0 |  |  | 0
4878 | 2018-07-23 07:00 | 19.168 | 185.302 |  |  | 19 | -0.168 | -8244.073 |  |  | 0.5 | 8.3333 | -1829.2736 |  |  | 1389765 |  |  |  | 0 |  |  | 0
4879 | 2018-07-23 08:00 | 20.554 | 339.745 |  |  | 19 | -1.554 | -76257.6749 |  |  | 0.5 | 8.3333 | -16920.7808 |  |  | 2548087.5 |  |  |  | 0 |  |  | 0
4880 | 2018-07-23 09:00 | 21.926 | 493.941 |  |  | 19 | -2.926 | -143584.2708 |  |  | 0.5 | 8.3333 | -31859.8485 |  |  | 3704557.5 |  |  |  | 0 |  |  | 0
4881 | 2018-07-23 10:00 | 23.206 | 632.605 |  |  | 19 | -4.206 | -206396.2554 |  |  | 0.5 | 8.3333 | -45797.1712 |  |  | 4744537.5 |  |  |  | 0 |  |  | 0
4882 | 2018-07-23 11:00 | 24.272 | 743.985 |  |  | 19 | -5.272 | -258706.8612 |  |  | 0.5 | 8.3333 | -57404.3477 |  |  | 5579887.5 |  |  |  | 0 |  |  | 0
4883 | 2018-07-23 12:00 | 25.095 | 817.555 |  |  | 19 | -6.095 | -299093.0044 |  |  | 0.5 | 8.3333 | -66365.6107 |  |  | 6131662.5 |  |  |  | 0 |  |  | 0
4884 | 2018-07-23 13:00 | 25.683 | 847.465 |  |  | 19 | -6.683 | -327947.2598 |  |  | 0.5 | 8.3333 | -72768.0683 |  |  | 6355987.5 |  |  |  | 0 |  |  | 0
4885 | 2018-07-23 14:00 | 26.06 | 826.815 |  |  | 19 | -7.06 | -346447.3521 |  |  | 0.5 | 8.3333 | -76873.0453 |  |  | 6201112.5 |  |  |  | 0 |  |  | 0
4886 | 2018-07-23 15:00 | 26.263 | 757.569 |  |  | 19 | -7.263 | -356408.9402 |  |  | 0.5 | 8.3333 | -79083.4176 |  |  | 5681767.5 |  |  |  | 0 |  |  | 0
4887 | 2018-07-23 16:00 | 26.27 | 642.246 |  |  | 19 | -7.27 | -356752.4433 |  |  | 0.5 | 8.3333 | -79159.6373 |  |  | 4816845 |  |  |  | 0 |  |  | 0
4888 | 2018-07-23 17:00 | 26.056 | 501.908 |  |  | 19 | -7.056 | -346251.0646 |  |  | 0.5 | 8.3333 | -76829.4912 |  |  | 3764310 |  |  |  | 0 |  |  | 0
4889 | 2018-07-23 18:00 | 25.67 | 371.232 |  |  | 19 | -6.67 | -327309.3255 |  |  | 0.5 | 8.3333 | -72626.5173 |  |  | 2784240 |  |  |  | 0 |  |  | 0
4890 | 2018-07-23 19:00 | 25.131 | 241.873 |  |  | 19 | -6.131 | -300859.5914 |  |  | 0.5 | 8.3333 | -66757.5979 |  |  | 1814047.5 |  |  |  | 0 |  |  | 0
4891 | 2018-07-23 20:00 | 23.946 | 101.77 |  |  | 19 | -4.946 | -242709.4339 |  |  | 0.5 | 8.3333 | -53854.6859 |  |  | 763275 |  |  |  | 0 |  |  | 0
4892 | 2018-07-23 21:00 | 22.177 | 9.886 |  |  | 19 | -3.177 | -155901.3084 |  |  | 0.5 | 8.3333 | -34592.8704 |  |  | 74145 |  |  |  | 0 |  |  | 0
4893 | 2018-07-23 22:00 | 21.294 | 0 |  |  | 16 | -5.294 | -259786.4422 |  |  | 0.5 | 8.3333 | -57643.8955 |  |  | 0 |  |  |  | 0 |  |  | 0
4894 | 2018-07-23 23:00 | 20.867 | 0 |  |  | 16 | -4.867 | -238832.7567 |  |  | 0.5 | 8.3333 | -52994.4917 |  |  | 0 |  |  |  | 0 |  |  | 0
4895 | 2018-07-24 | 20.658 | 0 |  |  | 16 | -4.658 | -228576.7374 |  |  | 0.5 | 8.3333 | -50718.7883 |  |  | 0 |  |  |  | 0 |  |  | 0
4896 | 2018-07-24 01:00 | 20.386 | 0 |  |  | 16 | -4.386 | -215229.1907 |  |  | 0.5 | 8.3333 | -47757.1072 |  |  | 0 |  |  |  | 0 |  |  | 0
4897 | 2018-07-24 02:00 | 20.077 | 0 |  |  | 16 | -4.077 | -200065.985 |  |  | 0.5 | 8.3333 | -44392.5504 |  |  | 0 |  |  |  | 0 |  |  | 0
4898 | 2018-07-24 03:00 | 19.775 | 0 |  |  | 16 | -3.775 | -185246.2824 |  |  | 0.5 | 8.3333 | -41104.2133 |  |  | 0 |  |  |  | 0 |  |  | 0
4899 | 2018-07-24 04:00 | 19.551 | 0 |  |  | 16 | -3.551 | -174254.1852 |  |  | 0.5 | 8.3333 | -38665.1819 |  |  | 0 |  |  |  | 0 |  |  | 0
4900 | 2018-07-24 05:00 | 19.364 | 0.349 |  |  | 19 | -0.364 | -17862.1581 |  |  | 0.5 | 8.3333 | -3963.4261 |  |  | 2617.5 |  |  |  | 0 |  |  | 0
4901 | 2018-07-24 06:00 | 19.466 | 49.826 |  |  | 19 | -0.466 | -22867.4881 |  |  | 0.5 | 8.3333 | -5074.0565 |  |  | 373695 |  |  |  | 0 |  |  | 0
4902 | 2018-07-24 07:00 | 20.47 | 177.388 |  |  | 19 | -1.47 | -72135.6385 |  |  | 0.5 | 8.3333 | -16006.144 |  |  | 1330410 |  |  |  | 0 |  |  | 0
4903 | 2018-07-24 08:00 | 21.508 | 330.808 |  |  | 19 | -2.508 | -123072.2322 |  |  | 0.5 | 8.3333 | -27308.4416 |  |  | 2481060 |  |  |  | 0 |  |  | 0
4904 | 2018-07-24 09:00 | 23.337 | 484.901 |  |  | 19 | -4.337 | -212824.6694 |  |  | 0.5 | 8.3333 | -47223.5691 |  |  | 3636757.5 |  |  |  | 0 |  |  | 0
4905 | 2018-07-24 10:00 | 24.836 | 623.808 |  |  | 19 | -5.836 | -286383.3919 |  |  | 0.5 | 8.3333 | -63545.4805 |  |  | 4678560 |  |  |  | 0 |  |  | 0
4906 | 2018-07-24 11:00 | 25.745 | 727.078 |  |  | 19 | -6.745 | -330989.7153 |  |  | 0.5 | 8.3333 | -73443.1573 |  |  | 5453085 |  |  |  | 0 |  |  | 0
4907 | 2018-07-24 12:00 | 26.413 | 801.245 |  |  | 19 | -7.413 | -363769.7197 |  |  | 0.5 | 8.3333 | -80716.6976 |  |  | 6009337.5 |  |  |  | 0 |  |  | 0
4908 | 2018-07-24 13:00 | 26.842 | 832.913 |  |  | 19 | -7.842 | -384821.5489 |  |  | 0.5 | 8.3333 | -85387.8784 |  |  | 6246847.5 |  |  |  | 0 |  |  | 0
4909 | 2018-07-24 14:00 | 27.013 | 814.451 |  |  | 19 | -8.013 | -393212.8374 |  |  | 0.5 | 8.3333 | -87249.8176 |  |  | 6108382.5 |  |  |  | 0 |  |  | 0
4910 | 2018-07-24 15:00 | 26.971 | 755.815 |  |  | 19 | -7.971 | -391151.8192 |  |  | 0.5 | 8.3333 | -86792.4992 |  |  | 5668612.5 |  |  |  | 0 |  |  | 0
4911 | 2018-07-24 16:00 | 26.723 | 649.055 |  |  | 19 | -7.723 | -378981.9972 |  |  | 0.5 | 8.3333 | -84092.1429 |  |  | 4867912.5 |  |  |  | 0 |  |  | 0
4912 | 2018-07-24 17:00 | 26.328 | 518.257 |  |  | 19 | -7.328 | -359598.6113 |  |  | 0.5 | 8.3333 | -79791.1723 |  |  | 3886927.5 |  |  |  | 0 |  |  | 0
4913 | 2018-07-24 18:00 | 25.663 | 366.072 |  |  | 19 | -6.663 | -326965.8225 |  |  | 0.5 | 8.3333 | -72550.2976 |  |  | 2745540 |  |  |  | 0 |  |  | 0
4914 | 2018-07-24 19:00 | 24.69 | 219.553 |  |  | 19 | -5.69 | -279218.8999 |  |  | 0.5 | 8.3333 | -61955.7547 |  |  | 1646647.5 |  |  |  | 0 |  |  | 0
4915 | 2018-07-24 20:00 | 23.326 | 87.028 |  |  | 19 | -4.326 | -212284.8789 |  |  | 0.5 | 8.3333 | -47103.7952 |  |  | 652710 |  |  |  | 0 |  |  | 0
4916 | 2018-07-24 21:00 | 21.896 | 8.095 |  |  | 19 | -2.896 | -142112.115 |  |  | 0.5 | 8.3333 | -31533.1925 |  |  | 60712.5 |  |  |  | 0 |  |  | 0
4917 | 2018-07-24 22:00 | 21.054 | 0 |  |  | 16 | -5.054 | -248009.1951 |  |  | 0.5 | 8.3333 | -55030.6475 |  |  | 0 |  |  |  | 0 |  |  | 0
4918 | 2018-07-24 23:00 | 20.686 | 0 |  |  | 16 | -4.686 | -229950.7496 |  |  | 0.5 | 8.3333 | -51023.6672 |  |  | 0 |  |  |  | 0 |  |  | 0
4919 | 2018-07-25 | 20.504 | 0 |  |  | 16 | -4.504 | -221019.6705 |  |  | 0.5 | 8.3333 | -49041.9541 |  |  | 0 |  |  |  | 0 |  |  | 0
4920 | 2018-07-25 01:00 | 20.409 | 0 |  |  | 16 | -4.409 | -216357.8435 |  |  | 0.5 | 8.3333 | -48007.5435 |  |  | 0 |  |  |  | 0 |  |  | 0
4921 | 2018-07-25 02:00 | 20.299 | 0 |  |  | 16 | -4.299 | -210959.9386 |  |  | 0.5 | 8.3333 | -46809.8048 |  |  | 0 |  |  |  | 0 |  |  | 0
4922 | 2018-07-25 03:00 | 20.228 | 0 |  |  | 16 | -4.228 | -207475.8363 |  |  | 0.5 | 8.3333 | -46036.7189 |  |  | 0 |  |  |  | 0 |  |  | 0
4923 | 2018-07-25 04:00 | 20.141 | 0 |  |  | 16 | -4.141 | -203206.5843 |  |  | 0.5 | 8.3333 | -45089.4165 |  |  | 0 |  |  |  | 0 |  |  | 0
4924 | 2018-07-25 05:00 | 20.001 | 0.161 |  |  | 19 | -1.001 | -49120.9348 |  |  | 0.5 | 8.3333 | -10899.4219 |  |  | 1207.5 |  |  |  | 0 |  |  | 0
4925 | 2018-07-25 06:00 | 20.125 | 33.91 |  |  | 19 | -1.125 | -55205.8458 |  |  | 0.5 | 8.3333 | -12249.6 |  |  | 254325 |  |  |  | 0 |  |  | 0
4926 | 2018-07-25 07:00 | 20.853 | 132.454 |  |  | 19 | -1.853 | -90930.162 |  |  | 0.5 | 8.3333 | -20176.4523 |  |  | 993405 |  |  |  | 0 |  |  | 0
4927 | 2018-07-25 08:00 | 21.541 | 264.565 |  |  | 19 | -2.541 | -124691.6036 |  |  | 0.5 | 8.3333 | -27667.7632 |  |  | 1984237.5 |  |  |  | 0 |  |  | 0
4928 | 2018-07-25 09:00 | 23.2 | 402.181 |  |  | 19 | -4.2 | -206101.8242 |  |  | 0.5 | 8.3333 | -45731.84 |  |  | 3016357.5 |  |  |  | 0 |  |  | 0
4929 | 2018-07-25 10:00 | 25.181 | 534.422 |  |  | 19 | -6.181 | -303313.1846 |  |  | 0.5 | 8.3333 | -67302.0245 |  |  | 4008165 |  |  |  | 0 |  |  | 0
4930 | 2018-07-25 11:00 | 26.31 | 637.452 |  |  | 19 | -7.31 | -358715.3178 |  |  | 0.5 | 8.3333 | -79595.1787 |  |  | 4780890 |  |  |  | 0 |  |  | 0
4931 | 2018-07-25 12:00 | 26.944 | 712.515 |  |  | 19 | -7.944 | -389826.8789 |  |  | 0.5 | 8.3333 | -86498.5088 |  |  | 5343862.5 |  |  |  | 0 |  |  | 0
4932 | 2018-07-25 13:00 | 27.306 | 773.076 |  |  | 19 | -8.306 | -407590.8932 |  |  | 0.5 | 8.3333 | -90440.1579 |  |  | 5798070 |  |  |  | 0 |  |  | 0
4933 | 2018-07-25 14:00 | 27.42 | 766.919 |  |  | 19 | -8.42 | -413185.0856 |  |  | 0.5 | 8.3333 | -91681.4507 |  |  | 5751892.5 |  |  |  | 0 |  |  | 0
4934 | 2018-07-25 15:00 | 27.395 | 719.202 |  |  | 19 | -8.395 | -411958.289 |  |  | 0.5 | 8.3333 | -91409.2373 |  |  | 5394015 |  |  |  | 0 |  |  | 0
4935 | 2018-07-25 16:00 | 27.267 | 622.233 |  |  | 19 | -8.267 | -405677.0906 |  |  | 0.5 | 8.3333 | -90015.5051 |  |  | 4666747.5 |  |  |  | 0 |  |  | 0
4936 | 2018-07-25 17:00 | 27.096 | 503.339 |  |  | 19 | -8.096 | -397285.802 |  |  | 0.5 | 8.3333 | -88153.5659 |  |  | 3775042.5 |  |  |  | 0 |  |  | 0
4937 | 2018-07-25 18:00 | 26.715 | 362.642 |  |  | 19 | -7.715 | -378589.4223 |  |  | 0.5 | 8.3333 | -84005.0347 |  |  | 2719815 |  |  |  | 0 |  |  | 0
4938 | 2018-07-25 19:00 | 26.048 | 215.797 |  |  | 19 | -7.048 | -345858.4897 |  |  | 0.5 | 8.3333 | -76742.3829 |  |  | 1618477.5 |  |  |  | 0 |  |  | 0
4939 | 2018-07-25 20:00 | 24.884 | 84.327 |  |  | 19 | -5.884 | -288738.8413 |  |  | 0.5 | 8.3333 | -64068.1301 |  |  | 632452.5 |  |  |  | 0 |  |  | 0
4940 | 2018-07-25 21:00 | 23.489 | 7.054 |  |  | 19 | -4.489 | -220283.5926 |  |  | 0.5 | 8.3333 | -48878.6261 |  |  | 52905 |  |  |  | 0 |  |  | 0
4941 | 2018-07-25 22:00 | 22.823 | 0 |  |  | 16 | -6.823 | -334817.3206 |  |  | 0.5 | 8.3333 | -74292.4629 |  |  | 0 |  |  |  | 0 |  |  | 0
4942 | 2018-07-25 23:00 | 22.331 | 0 |  |  | 16 | -6.331 | -310673.964 |  |  | 0.5 | 8.3333 | -68935.3045 |  |  | 0 |  |  |  | 0 |  |  | 0
4943 | 2018-07-26 | 21.82 | 0 |  |  | 16 | -5.82 | -285598.2421 |  |  | 0.5 | 8.3333 | -63371.264 |  |  | 0 |  |  |  | 0 |  |  | 0
4944 | 2018-07-26 01:00 | 21.293 | 0 |  |  | 16 | -5.293 | -259737.3703 |  |  | 0.5 | 8.3333 | -57633.0069 |  |  | 0 |  |  |  | 0 |  |  | 0
4945 | 2018-07-26 02:00 | 20.776 | 0 |  |  | 16 | -4.776 | -234367.2172 |  |  | 0.5 | 8.3333 | -52003.6352 |  |  | 0 |  |  |  | 0 |  |  | 0
4946 | 2018-07-26 03:00 | 20.335 | 0 |  |  | 16 | -4.335 | -212726.5257 |  |  | 0.5 | 8.3333 | -47201.792 |  |  | 0 |  |  |  | 0 |  |  | 0
4947 | 2018-07-26 04:00 | 19.987 | 0 |  |  | 16 | -3.987 | -195649.5174 |  |  | 0.5 | 8.3333 | -43412.5824 |  |  | 0 |  |  |  | 0 |  |  | 0
4948 | 2018-07-26 05:00 | 19.675 | 0.144 |  |  | 19 | -0.675 | -33123.5075 |  |  | 0.5 | 8.3333 | -7349.76 |  |  | 1080 |  |  |  | 0 |  |  | 0
4949 | 2018-07-26 06:00 | 19.749 | 40.36 |  |  | 19 | -0.749 | -36754.8253 |  |  | 0.5 | 8.3333 | -8155.5115 |  |  | 302700 |  |  |  | 0 |  |  | 0
4950 | 2018-07-26 07:00 | 20.326 | 157.659 |  |  | 19 | -1.326 | -65069.2902 |  |  | 0.5 | 8.3333 | -14438.1952 |  |  | 1182442.5 |  |  |  | 0 |  |  | 0
4951 | 2018-07-26 08:00 | 21.429 | 306.188 |  |  | 19 | -2.429 | -119195.555 |  |  | 0.5 | 8.3333 | -26448.2475 |  |  | 2296410 |  |  |  | 0 |  |  | 0
4952 | 2018-07-26 09:00 | 23.177 | 458.712 |  |  | 19 | -4.177 | -204973.1713 |  |  | 0.5 | 8.3333 | -45481.4037 |  |  | 3440340 |  |  |  | 0 |  |  | 0
4953 | 2018-07-26 10:00 | 24.869 | 596.247 |  |  | 19 | -5.869 | -288002.7634 |  |  | 0.5 | 8.3333 | -63904.8021 |  |  | 4471852.5 |  |  |  | 0 |  |  | 0
4954 | 2018-07-26 11:00 | 26.862 | 683.267 |  |  | 19 | -7.862 | -385802.9861 |  |  | 0.5 | 8.3333 | -85605.6491 |  |  | 5124502.5 |  |  |  | 0 |  |  | 0
4955 | 2018-07-26 12:00 | 28.593 | 759.793 |  |  | 19 | -9.593 | -470746.3808 |  |  | 0.5 | 8.3333 | -104453.7003 |  |  | 5698447.5 |  |  |  | 0 |  |  | 0
4956 | 2018-07-26 13:00 | 29.849 | 795.055 |  |  | 19 | -10.849 | -532380.6406 |  |  | 0.5 | 8.3333 | -118129.6981 |  |  | 5962912.5 |  |  |  | 0 |  |  | 0
4957 | 2018-07-26 14:00 | 30.812 | 782.848 |  |  | 19 | -11.812 | -579636.8446 |  |  | 0.5 | 8.3333 | -128615.3557 |  |  | 5871360 |  |  |  | 0 |  |  | 0
4958 | 2018-07-26 15:00 | 31.461 | 728.818 |  |  | 19 | -12.461 | -611484.4836 |  |  | 0.5 | 8.3333 | -135682.0139 |  |  | 5466135 |  |  |  | 0 |  |  | 0
4959 | 2018-07-26 16:00 | 31.762 | 634.335 |  |  | 19 | -12.762 | -626255.1143 |  |  | 0.5 | 8.3333 | -138959.4624 |  |  | 4757512.5 |  |  |  | 0 |  |  | 0
4960 | 2018-07-26 17:00 | 31.636 | 508.068 |  |  | 19 | -12.636 | -620072.0596 |  |  | 0.5 | 8.3333 | -137587.5072 |  |  | 3810510 |  |  |  | 0 |  |  | 0
4961 | 2018-07-26 18:00 | 31.157 | 361.38 |  |  | 19 | -12.157 | -596566.6373 |  |  | 0.5 | 8.3333 | -132371.8997 |  |  | 2710350 |  |  |  | 0 |  |  | 0
4962 | 2018-07-26 19:00 | 30.353 | 211.679 |  |  | 19 | -11.353 | -557112.8595 |  |  | 0.5 | 8.3333 | -123617.5189 |  |  | 1587592.5 |  |  |  | 0 |  |  | 0
4963 | 2018-07-26 20:00 | 28.54 | 80.296 |  |  | 19 | -9.54 | -468145.5721 |  |  | 0.5 | 8.3333 | -103876.608 |  |  | 602220 |  |  |  | 0 |  |  | 0
4964 | 2018-07-26 21:00 | 26.825 | 6.44 |  |  | 19 | -7.825 | -383987.3272 |  |  | 0.5 | 8.3333 | -85202.7733 |  |  | 48300 |  |  |  | 0 |  |  | 0
4965 | 2018-07-26 22:00 | 25.813 | 0 |  |  | 16 | -9.813 | -481542.1906 |  |  | 0.5 | 8.3333 | -106849.1776 |  |  | 0 |  |  |  | 0 |  |  | 0
4966 | 2018-07-26 23:00 | 24.862 | 0 |  |  | 16 | -8.862 | -434874.849 |  |  | 0.5 | 8.3333 | -96494.1824 |  |  | 0 |  |  |  | 0 |  |  | 0
4967 | 2018-07-27 | 24.151 | 0 |  |  | 16 | -8.151 | -399984.7545 |  |  | 0.5 | 8.3333 | -88752.4352 |  |  | 0 |  |  |  | 0 |  |  | 0
4968 | 2018-07-27 01:00 | 23.58 | 0 |  |  | 16 | -7.58 | -371964.7208 |  |  | 0.5 | 8.3333 | -82535.0827 |  |  | 0 |  |  |  | 0 |  |  | 0
4969 | 2018-07-27 02:00 | 23.113 | 0 |  |  | 16 | -7.113 | -349048.1608 |  |  | 0.5 | 8.3333 | -77450.1376 |  |  | 0 |  |  |  | 0 |  |  | 0
4970 | 2018-07-27 03:00 | 22.779 | 0 |  |  | 16 | -6.779 | -332658.1586 |  |  | 0.5 | 8.3333 | -73813.3675 |  |  | 0 |  |  |  | 0 |  |  | 0
4971 | 2018-07-27 04:00 | 22.541 | 0 |  |  | 16 | -6.541 | -320979.0552 |  |  | 0.5 | 8.3333 | -71221.8965 |  |  | 0 |  |  |  | 0 |  |  | 0
4972 | 2018-07-27 05:00 | 22.321 | 0.069 |  |  | 19 | -3.321 | -162967.6567 |  |  | 0.5 | 8.3333 | -36160.8192 |  |  | 517.5 |  |  |  | 0 |  |  | 0
4973 | 2018-07-27 06:00 | 22.282 | 32.75 |  |  | 19 | -3.282 | -161053.854 |  |  | 0.5 | 8.3333 | -35736.1664 |  |  | 245625 |  |  |  | 0 |  |  | 0
4974 | 2018-07-27 07:00 | 22.602 | 126.381 |  |  | 19 | -3.602 | -176756.8502 |  |  | 0.5 | 8.3333 | -39220.4971 |  |  | 947857.5 |  |  |  | 0 |  |  | 0
4975 | 2018-07-27 08:00 | 23.116 | 242.804 |  |  | 19 | -4.116 | -201979.7877 |  |  | 0.5 | 8.3333 | -44817.2032 |  |  | 1821030 |  |  |  | 0 |  |  | 0
4976 | 2018-07-27 09:00 | 24.323 | 373.823 |  |  | 19 | -5.323 | -261209.5262 |  |  | 0.5 | 8.3333 | -57959.6629 |  |  | 2803672.5 |  |  |  | 0 |  |  | 0
4977 | 2018-07-27 10:00 | 26.028 | 509.282 |  |  | 19 | -7.028 | -344877.0525 |  |  | 0.5 | 8.3333 | -76524.6123 |  |  | 3819615 |  |  |  | 0 |  |  | 0
4978 | 2018-07-27 11:00 | 27.939 | 629.835 |  |  | 19 | -8.939 | -438653.3825 |  |  | 0.5 | 8.3333 | -97332.5995 |  |  | 4723762.5 |  |  |  | 0 |  |  | 0
4979 | 2018-07-27 12:00 | 29.36 | 699.386 |  |  | 19 | -10.36 | -508384.4996 |  |  | 0.5 | 8.3333 | -112805.2053 |  |  | 5245395 |  |  |  | 0 |  |  | 0
4980 | 2018-07-27 13:00 | 30.28 | 764.883 |  |  | 19 | -11.28 | -553530.6135 |  |  | 0.5 | 8.3333 | -122822.656 |  |  | 5736622.5 |  |  |  | 0 |  |  | 0
4981 | 2018-07-27 14:00 | 30.846 | 775.194 |  |  | 19 | -11.846 | -581305.2879 |  |  | 0.5 | 8.3333 | -128985.5659 |  |  | 5813955 |  |  |  | 0 |  |  | 0
4982 | 2018-07-27 15:00 | 31.176 | 724.668 |  |  | 19 | -12.176 | -597499.0027 |  |  | 0.5 | 8.3333 | -132578.7819 |  |  | 5435010 |  |  |  | 0 |  |  | 0
4983 | 2018-07-27 16:00 | 31.304 | 641.151 |  |  | 19 | -12.304 | -603780.2011 |  |  | 0.5 | 8.3333 | -133972.5141 |  |  | 4808632.5 |  |  |  | 0 |  |  | 0
4984 | 2018-07-27 17:00 | 31.069 | 521.222 |  |  | 19 | -12.069 | -592248.3133 |  |  | 0.5 | 8.3333 | -131413.7088 |  |  | 3909165 |  |  |  | 0 |  |  | 0
4985 | 2018-07-27 18:00 | 30.439 | 379.519 |  |  | 19 | -11.439 | -561333.0397 |  |  | 0.5 | 8.3333 | -124553.9328 |  |  | 2846392.5 |  |  |  | 0 |  |  | 0
4986 | 2018-07-27 19:00 | 29.249 | 227.433 |  |  | 19 | -10.249 | -502937.5229 |  |  | 0.5 | 8.3333 | -111596.5781 |  |  | 1705747.5 |  |  |  | 0 |  |  | 0
4987 | 2018-07-27 20:00 | 27.542 | 88.429 |  |  | 19 | -8.542 | -419171.8529 |  |  | 0.5 | 8.3333 | -93009.8517 |  |  | 663217.5 |  |  |  | 0 |  |  | 0
4988 | 2018-07-27 21:00 | 25.815 | 6.237 |  |  | 19 | -6.815 | -334424.7457 |  |  | 0.5 | 8.3333 | -74205.3547 |  |  | 46777.5 |  |  |  | 0 |  |  | 0
4989 | 2018-07-27 22:00 | 24.795 | 0 |  |  | 16 | -8.795 | -431587.0342 |  |  | 0.5 | 8.3333 | -95764.6507 |  |  | 0 |  |  |  | 0 |  |  | 0
4990 | 2018-07-27 23:00 | 23.861 | 0 |  |  | 16 | -7.861 | -385753.9143 |  |  | 0.5 | 8.3333 | -85594.7605 |  |  | 0 |  |  |  | 0 |  |  | 0
4991 | 2018-07-28 | 22.955 | 0 |  |  | 16 | -6.955 | -341294.8065 |  |  | 0.5 | 8.3333 | -75729.7493 |  |  | 0 |  |  |  | 0 |  |  | 0
4992 | 2018-07-28 01:00 | 22.043 | 0 |  |  | 16 | -6.043 | -296541.2675 |  |  | 0.5 | 8.3333 | -65799.4069 |  |  | 0 |  |  |  | 0 |  |  | 0
4993 | 2018-07-28 02:00 | 21.124 | 0 |  |  | 16 | -5.124 | -251444.2255 |  |  | 0.5 | 8.3333 | -55792.8448 |  |  | 0 |  |  |  | 0 |  |  | 0
4994 | 2018-07-28 03:00 | 20.489 | 0 |  |  | 16 | -4.489 | -220283.5926 |  |  | 0.5 | 8.3333 | -48878.6261 |  |  | 0 |  |  |  | 0 |  |  | 0
4995 | 2018-07-28 04:00 | 19.98 | 0 |  |  | 16 | -3.98 | -195306.0143 |  |  | 0.5 | 8.3333 | -43336.3627 |  |  | 0 |  |  |  | 0 |  |  | 0
4996 | 2018-07-28 05:00 | 19.668 | 0.037 |  |  | 19 | -0.668 | -32780.0044 |  |  | 0.5 | 8.3333 | -7273.5403 |  |  | 277.5 |  |  |  | 0 |  |  | 0
4997 | 2018-07-28 06:00 | 19.696 | 16.454 |  |  | 19 | -0.696 | -34154.0166 |  |  | 0.5 | 8.3333 | -7578.4192 |  |  | 123405 |  |  |  | 0 |  |  | 0
4998 | 2018-07-28 07:00 | 19.918 | 72.616 |  |  | 19 | -0.918 | -45047.9701 |  |  | 0.5 | 8.3333 | -9995.6736 |  |  | 544620 |  |  |  | 0 |  |  | 0
4999 | 2018-07-28 08:00 | 20.399 | 191.596 |  |  | 19 | -1.399 | -68651.5362 |  |  | 0.5 | 8.3333 | -15233.0581 |  |  | 1436970 |  |  |  | 0 |  |  | 0
5000 | 2018-07-28 09:00 | 21.15 | 307.743 |  |  | 19 | -2.15 | -105504.5052 |  |  | 0.5 | 8.3333 | -23410.3467 |  |  | 2308072.5 |  |  |  | 0 |  |  | 0
5001 | 2018-07-28 10:00 | 21.665 | 351.085 |  |  | 19 | -2.665 | -130776.5146 |  |  | 0.5 | 8.3333 | -29017.9413 |  |  | 2633137.5 |  |  |  | 0 |  |  | 0
5002 | 2018-07-28 11:00 | 21.816 | 333.505 |  |  | 19 | -2.816 | -138186.3659 |  |  | 0.5 | 8.3333 | -30662.1099 |  |  | 2501287.5 |  |  |  | 0 |  |  | 0
5003 | 2018-07-28 12:00 | 22.425 | 528.177 |  |  | 19 | -3.425 | -168071.1304 |  |  | 0.5 | 8.3333 | -37293.2267 |  |  | 3961327.5 |  |  |  | 0 |  |  | 0
5004 | 2018-07-28 13:00 | 23.103 | 682.588 |  |  | 19 | -4.103 | -201341.8535 |  |  | 0.5 | 8.3333 | -44675.6523 |  |  | 5119410 |  |  |  | 0 |  |  | 0
5005 | 2018-07-28 14:00 | 23.165 | 766.685 |  |  | 19 | -4.165 | -204384.309 |  |  | 0.5 | 8.3333 | -45350.7413 |  |  | 5750137.5 |  |  |  | 0 |  |  | 0
5006 | 2018-07-28 15:00 | 22.607 | 740.164 |  |  | 19 | -3.607 | -177002.2095 |  |  | 0.5 | 8.3333 | -39274.9397 |  |  | 5551230 |  |  |  | 0 |  |  | 0
5007 | 2018-07-28 16:00 | 21.9 | 635.913 |  |  | 19 | -2.9 | -142308.4024 |  |  | 0.5 | 8.3333 | -31576.7467 |  |  | 4769347.5 |  |  |  | 0 |  |  | 0
5008 | 2018-07-28 17:00 | 21.386 | 554.001 |  |  | 19 | -2.386 | -117085.4649 |  |  | 0.5 | 8.3333 | -25980.0405 |  |  | 4155007.5 |  |  |  | 0 |  |  | 0
5009 | 2018-07-28 18:00 | 20.909 | 408.288 |  |  | 19 | -1.909 | -93678.1863 |  |  | 0.5 | 8.3333 | -20786.2101 |  |  | 3062160 |  |  |  | 0 |  |  | 0
5010 | 2018-07-28 19:00 | 20.391 | 245.883 |  |  | 19 | -1.391 | -68258.9613 |  |  | 0.5 | 8.3333 | -15145.9499 |  |  | 1844122.5 |  |  |  | 0 |  |  | 0
5011 | 2018-07-28 20:00 | 19.733 | 95.052 |  |  | 19 | -0.733 | -35969.6755 |  |  | 0.5 | 8.3333 | -7981.2949 |  |  | 712890 |  |  |  | 0 |  |  | 0
5012 | 2018-07-28 21:00 | 18.863 | 6.174 |  |  | 19 | 0.137 | 6722.8452 |  |  | 0.5 | 8.3333 | 1491.7291 |  |  | 46305 |  |  |  | 0 |  |  | 0
5013 | 2018-07-28 22:00 | 18.373 | 0 |  |  | 16 | -2.373 | -116447.5307 |  |  | 0.5 | 8.3333 | -25838.4896 |  |  | 0 |  |  |  | 0 |  |  | 0
5014 | 2018-07-28 23:00 | 18 | 0 |  |  | 16 | -2 | -98143.7258 |  |  | 0.5 | 8.3333 | -21777.0667 |  |  | 0 |  |  |  | 0 |  |  | 0
5015 | 2018-07-29 | 17.871 | 0 |  |  | 16 | -1.871 | -91813.4555 |  |  | 0.5 | 8.3333 | -20372.4459 |  |  | 0 |  |  |  | 0 |  |  | 0
5016 | 2018-07-29 01:00 | 17.839 | 0 |  |  | 16 | -1.839 | -90243.1559 |  |  | 0.5 | 8.3333 | -20024.0128 |  |  | 0 |  |  |  | 0 |  |  | 0
5017 | 2018-07-29 02:00 | 17.76 | 0 |  |  | 16 | -1.76 | -86366.4787 |  |  | 0.5 | 8.3333 | -19163.8187 |  |  | 0 |  |  |  | 0 |  |  | 0
5018 | 2018-07-29 03:00 | 17.71 | 0 |  |  | 16 | -1.71 | -83912.8856 |  |  | 0.5 | 8.3333 | -18619.392 |  |  | 0 |  |  |  | 0 |  |  | 0
5019 | 2018-07-29 04:00 | 17.657 | 0 |  |  | 16 | -1.657 | -81312.0768 |  |  | 0.5 | 8.3333 | -18042.2997 |  |  | 0 |  |  |  | 0 |  |  | 0
5020 | 2018-07-29 05:00 | 17.659 | 0.011 |  |  | 19 | 1.341 | 65805.3681 |  |  | 0.5 | 8.3333 | 14601.5232 |  |  | 82.5 |  |  |  | 80324.3913 |  |  | 2.1688
5021 | 2018-07-29 06:00 | 17.441 | 23.762 |  |  | 19 | 1.559 | 76503.0343 |  |  | 0.5 | 8.3333 | 16975.2235 |  |  | 178215 |  |  |  | 0 |  |  | 0
5022 | 2018-07-29 07:00 | 17.829 | 86.027 |  |  | 19 | 1.171 | 57463.1515 |  |  | 0.5 | 8.3333 | 12750.4725 |  |  | 645202.5 |  |  |  | 0 |  |  | 0
5023 | 2018-07-29 08:00 | 18.714 | 149.695 |  |  | 19 | 0.286 | 14034.5528 |  |  | 0.5 | 8.3333 | 3114.1205 |  |  | 1122712.5 |  |  |  | 0 |  |  | 0
5024 | 2018-07-29 09:00 | 19.789 | 218.889 |  |  | 19 | -0.789 | -38717.6998 |  |  | 0.5 | 8.3333 | -8591.0528 |  |  | 1641667.5 |  |  |  | 0 |  |  | 0
5025 | 2018-07-29 10:00 | 21.263 | 406.983 |  |  | 19 | -2.263 | -111049.6257 |  |  | 0.5 | 8.3333 | -24640.7509 |  |  | 3052372.5 |  |  |  | 0 |  |  | 0
5026 | 2018-07-29 11:00 | 22.474 | 504.888 |  |  | 19 | -3.474 | -170475.6517 |  |  | 0.5 | 8.3333 | -37826.7648 |  |  | 3786660 |  |  |  | 0 |  |  | 0
5027 | 2018-07-29 12:00 | 22.883 | 507.914 |  |  | 19 | -3.883 | -190546.0436 |  |  | 0.5 | 8.3333 | -42280.1749 |  |  | 3809355 |  |  |  | 0 |  |  | 0
5028 | 2018-07-29 13:00 | 22.266 | 344.621 |  |  | 19 | -3.266 | -160268.7042 |  |  | 0.5 | 8.3333 | -35561.9499 |  |  | 2584657.5 |  |  |  | 0 |  |  | 0
5029 | 2018-07-29 14:00 | 21.723 | 277.391 |  |  | 19 | -2.723 | -133622.6827 |  |  | 0.5 | 8.3333 | -29649.4763 |  |  | 2080432.5 |  |  |  | 0 |  |  | 0
5030 | 2018-07-29 15:00 | 21.974 | 240.827 |  |  | 19 | -2.974 | -145939.7203 |  |  | 0.5 | 8.3333 | -32382.4981 |  |  | 1806202.5 |  |  |  | 0 |  |  | 0
5031 | 2018-07-29 16:00 | 22.453 | 199.225 |  |  | 19 | -3.453 | -169445.1426 |  |  | 0.5 | 8.3333 | -37598.1056 |  |  | 1494187.5 |  |  |  | 0 |  |  | 0
5032 | 2018-07-29 17:00 | 22.859 | 182.163 |  |  | 19 | -3.859 | -189368.3189 |  |  | 0.5 | 8.3333 | -42018.8501 |  |  | 1366222.5 |  |  |  | 0 |  |  | 0
5033 | 2018-07-29 18:00 | 23.057 | 153.179 |  |  | 19 | -4.057 | -199084.5478 |  |  | 0.5 | 8.3333 | -44174.7797 |  |  | 1148842.5 |  |  |  | 0 |  |  | 0
5034 | 2018-07-29 19:00 | 22.813 | 86.014 |  |  | 19 | -3.813 | -187111.0132 |  |  | 0.5 | 8.3333 | -41517.9776 |  |  | 645105 |  |  |  | 0 |  |  | 0
5035 | 2018-07-29 20:00 | 22.333 | 33.82 |  |  | 19 | -3.333 | -163556.519 |  |  | 0.5 | 8.3333 | -36291.4816 |  |  | 253650 |  |  |  | 0 |  |  | 0
5036 | 2018-07-29 21:00 | 21.824 | 2.325 |  |  | 19 | -2.824 | -138578.9408 |  |  | 0.5 | 8.3333 | -30749.2181 |  |  | 17437.5 |  |  |  | 0 |  |  | 0
5037 | 2018-07-29 22:00 | 21.457 | 0 |  |  | 16 | -5.457 | -267785.1558 |  |  | 0.5 | 8.3333 | -59418.7264 |  |  | 0 |  |  |  | 0 |  |  | 0
5038 | 2018-07-29 23:00 | 21.092 | 0 |  |  | 16 | -5.092 | -249873.9259 |  |  | 0.5 | 8.3333 | -55444.4117 |  |  | 0 |  |  |  | 0 |  |  | 0
5039 | 2018-07-30 | 20.681 | 0 |  |  | 16 | -4.681 | -229705.3902 |  |  | 0.5 | 8.3333 | -50969.2245 |  |  | 0 |  |  |  | 0 |  |  | 0
5040 | 2018-07-30 01:00 | 20.202 | 0 |  |  | 16 | -4.202 | -206199.9679 |  |  | 0.5 | 8.3333 | -45753.6171 |  |  | 0 |  |  |  | 0 |  |  | 0
5041 | 2018-07-30 02:00 | 19.822 | 0 |  |  | 16 | -3.822 | -187552.66 |  |  | 0.5 | 8.3333 | -41615.9744 |  |  | 0 |  |  |  | 0 |  |  | 0
5042 | 2018-07-30 03:00 | 19.473 | 0 |  |  | 16 | -3.473 | -170426.5799 |  |  | 0.5 | 8.3333 | -37815.8763 |  |  | 0 |  |  |  | 0 |  |  | 0
5043 | 2018-07-30 04:00 | 19.094 | 0 |  |  | 16 | -3.094 | -151828.3438 |  |  | 0.5 | 8.3333 | -33689.1221 |  |  | 0 |  |  |  | 0 |  |  | 0
5044 | 2018-07-30 05:00 | 18.776 | 0.006 |  |  | 19 | 0.224 | 10992.0973 |  |  | 0.5 | 8.3333 | 2439.0315 |  |  | 45 |  |  |  | 13386.1288 |  |  | 0.36143
5045 | 2018-07-30 06:00 | 18.959 | 37.785 |  |  | 19 | 0.041 | 2011.9464 |  |  | 0.5 | 8.3333 | 446.4299 |  |  | 283387.5 |  |  |  | 0 |  |  | 0
5046 | 2018-07-30 07:00 | 19.824 | 129.35 |  |  | 19 | -0.824 | -40435.215 |  |  | 0.5 | 8.3333 | -8972.1515 |  |  | 970125 |  |  |  | 0 |  |  | 0
5047 | 2018-07-30 08:00 | 20.906 | 201.311 |  |  | 19 | -1.906 | -93530.9707 |  |  | 0.5 | 8.3333 | -20753.5445 |  |  | 1509832.5 |  |  |  | 0 |  |  | 0
5048 | 2018-07-30 09:00 | 21.944 | 253.79 |  |  | 19 | -2.944 | -144467.5644 |  |  | 0.5 | 8.3333 | -32055.8421 |  |  | 1903425 |  |  |  | 0 |  |  | 0
5049 | 2018-07-30 10:00 | 22.667 | 269.381 |  |  | 19 | -3.667 | -179946.5213 |  |  | 0.5 | 8.3333 | -39928.2517 |  |  | 2020357.5 |  |  |  | 0 |  |  | 0
5050 | 2018-07-30 11:00 | 23.263 | 299.225 |  |  | 19 | -4.263 | -209193.3515 |  |  | 0.5 | 8.3333 | -46417.8176 |  |  | 2244187.5 |  |  |  | 0 |  |  | 0
5051 | 2018-07-30 12:00 | 23.667 | 297.621 |  |  | 19 | -4.667 | -229018.3842 |  |  | 0.5 | 8.3333 | -50816.7851 |  |  | 2232157.5 |  |  |  | 0 |  |  | 0
5052 | 2018-07-30 13:00 | 23.848 | 265.955 |  |  | 19 | -4.848 | -237900.3913 |  |  | 0.5 | 8.3333 | -52787.6096 |  |  | 1994662.5 |  |  |  | 0 |  |  | 0
5053 | 2018-07-30 14:00 | 24.009 | 283.254 |  |  | 19 | -5.009 | -245800.9613 |  |  | 0.5 | 8.3333 | -54540.6635 |  |  | 2124405 |  |  |  | 0 |  |  | 0
5054 | 2018-07-30 15:00 | 24.337 | 402.879 |  |  | 19 | -5.337 | -261896.5323 |  |  | 0.5 | 8.3333 | -58112.1024 |  |  | 3021592.5 |  |  |  | 0 |  |  | 0
5055 | 2018-07-30 16:00 | 24.131 | 298.761 |  |  | 19 | -5.131 | -251787.7285 |  |  | 0.5 | 8.3333 | -55869.0645 |  |  | 2240707.5 |  |  |  | 0 |  |  | 0
5056 | 2018-07-30 17:00 | 23.772 | 249.758 |  |  | 19 | -4.772 | -234170.9298 |  |  | 0.5 | 8.3333 | -51960.0811 |  |  | 1873185 |  |  |  | 0 |  |  | 0
5057 | 2018-07-30 18:00 | 23.478 | 125.716 |  |  | 19 | -4.478 | -219743.8021 |  |  | 0.5 | 8.3333 | -48758.8523 |  |  | 942870 |  |  |  | 0 |  |  | 0
5058 | 2018-07-30 19:00 | 23.105 | 68.265 |  |  | 19 | -4.105 | -201439.9972 |  |  | 0.5 | 8.3333 | -44697.4293 |  |  | 511987.5 |  |  |  | 0 |  |  | 0
5059 | 2018-07-30 20:00 | 22.675 | 56.522 |  |  | 19 | -3.675 | -180339.0962 |  |  | 0.5 | 8.3333 | -40015.36 |  |  | 423915 |  |  |  | 0 |  |  | 0
5060 | 2018-07-30 21:00 | 21.629 | 3.869 |  |  | 19 | -2.629 | -129009.9276 |  |  | 0.5 | 8.3333 | -28625.9541 |  |  | 29017.5 |  |  |  | 0 |  |  | 0
5061 | 2018-07-30 22:00 | 20.969 | 0 |  |  | 16 | -4.969 | -243838.0868 |  |  | 0.5 | 8.3333 | -54105.1221 |  |  | 0 |  |  |  | 0 |  |  | 0
5062 | 2018-07-30 23:00 | 20.541 | 0 |  |  | 16 | -4.541 | -222835.3294 |  |  | 0.5 | 8.3333 | -49444.8299 |  |  | 0 |  |  |  | 0 |  |  | 0
5063 | 2018-07-31 | 20.205 | 0 |  |  | 16 | -4.205 | -206347.1835 |  |  | 0.5 | 8.3333 | -45786.2827 |  |  | 0 |  |  |  | 0 |  |  | 0
5064 | 2018-07-31 01:00 | 19.905 | 0 |  |  | 16 | -3.905 | -191625.6246 |  |  | 0.5 | 8.3333 | -42519.7227 |  |  | 0 |  |  |  | 0 |  |  | 0
5065 | 2018-07-31 02:00 | 19.705 | 0 |  |  | 16 | -3.705 | -181811.252 |  |  | 0.5 | 8.3333 | -40342.016 |  |  | 0 |  |  |  | 0 |  |  | 0
5066 | 2018-07-31 03:00 | 19.392 | 0 |  |  | 16 | -3.392 | -166451.759 |  |  | 0.5 | 8.3333 | -36933.9051 |  |  | 0 |  |  |  | 0 |  |  | 0
5067 | 2018-07-31 04:00 | 19.081 | 0 |  |  | 16 | -3.081 | -151190.4096 |  |  | 0.5 | 8.3333 | -33547.5712 |  |  | 0 |  |  |  | 0 |  |  | 0
5068 | 2018-07-31 05:00 | 18.984 | 0 |  |  | 16 | -2.984 | -146430.4389 |  |  | 0.5 | 8.3333 | -32491.3835 |  |  | 0 |  |  |  | 0 |  |  | 0
5069 | 2018-07-31 06:00 | 19.209 | 12.108 |  |  | 19 | -0.209 | -10256.0193 |  |  | 0.5 | 8.3333 | -2275.7035 |  |  | 90810 |  |  |  | 0 |  |  | 0
5070 | 2018-07-31 07:00 | 19.776 | 46.968 |  |  | 19 | -0.776 | -38079.7656 |  |  | 0.5 | 8.3333 | -8449.5019 |  |  | 352260 |  |  |  | 0 |  |  | 0
5071 | 2018-07-31 08:00 | 20.172 | 124.392 |  |  | 19 | -1.172 | -57512.2233 |  |  | 0.5 | 8.3333 | -12761.3611 |  |  | 932940 |  |  |  | 0 |  |  | 0
5072 | 2018-07-31 09:00 | 21.033 | 284.111 |  |  | 19 | -2.033 | -99763.0973 |  |  | 0.5 | 8.3333 | -22136.3883 |  |  | 2130832.5 |  |  |  | 0 |  |  | 0
5073 | 2018-07-31 10:00 | 22.529 | 544.457 |  |  | 19 | -3.529 | -173174.6042 |  |  | 0.5 | 8.3333 | -38425.6341 |  |  | 4083427.5 |  |  |  | 0 |  |  | 0
5074 | 2018-07-31 11:00 | 23.326 | 715.096 |  |  | 19 | -4.326 | -212284.8789 |  |  | 0.5 | 8.3333 | -47103.7952 |  |  | 5363220 |  |  |  | 0 |  |  | 0
5075 | 2018-07-31 12:00 | 23.159 | 797.773 |  |  | 19 | -4.159 | -204089.8778 |  |  | 0.5 | 8.3333 | -45285.4101 |  |  | 5983297.5 |  |  |  | 0 |  |  | 0
5076 | 2018-07-31 13:00 | 23.002 | 843.327 |  |  | 19 | -4.002 | -196385.5953 |  |  | 0.5 | 8.3333 | -43575.9104 |  |  | 6324952.5 |  |  |  | 0 |  |  | 0
5077 | 2018-07-31 14:00 | 22.962 | 830.85 |  |  | 19 | -3.962 | -194422.7208 |  |  | 0.5 | 8.3333 | -43140.3691 |  |  | 6231375 |  |  |  | 0 |  |  | 0
5078 | 2018-07-31 15:00 | 22.92 | 774.656 |  |  | 19 | -3.92 | -192361.7026 |  |  | 0.5 | 8.3333 | -42683.0507 |  |  | 5809920 |  |  |  | 0 |  |  | 0
5079 | 2018-07-31 16:00 | 22.743 | 677.323 |  |  | 19 | -3.743 | -183675.9828 |  |  | 0.5 | 8.3333 | -40755.7803 |  |  | 5079922.5 |  |  |  | 0 |  |  | 0
5080 | 2018-07-31 17:00 | 22.391 | 547.174 |  |  | 19 | -3.391 | -166402.6871 |  |  | 0.5 | 8.3333 | -36923.0165 |  |  | 4103805 |  |  |  | 0 |  |  | 0
5081 | 2018-07-31 18:00 | 21.889 | 394.738 |  |  | 19 | -2.889 | -141768.6119 |  |  | 0.5 | 8.3333 | -31456.9728 |  |  | 2960535 |  |  |  | 0 |  |  | 0
5082 | 2018-07-31 19:00 | 21.245 | 230.467 |  |  | 19 | -2.245 | -110166.3322 |  |  | 0.5 | 8.3333 | -24444.7573 |  |  | 1728502.5 |  |  |  | 0 |  |  | 0
5083 | 2018-07-31 20:00 | 20.344 | 84.664 |  |  | 19 | -1.344 | -65952.5837 |  |  | 0.5 | 8.3333 | -14634.1888 |  |  | 634980 |  |  |  | 0 |  |  | 0
5084 | 2018-07-31 21:00 | 18.924 | 4.318 |  |  | 19 | 0.076 | 3729.4616 |  |  | 0.5 | 8.3333 | 827.5285 |  |  | 32385 |  |  |  | 0 |  |  | 0
5085 | 2018-07-31 22:00 | 18.502 | 0 |  |  | 16 | -2.502 | -122777.801 |  |  | 0.5 | 8.3333 | -27243.1104 |  |  | 0 |  |  |  | 0 |  |  | 0
5086 | 2018-07-31 23:00 | 18.382 | 0 |  |  | 16 | -2.382 | -116889.1774 |  |  | 0.5 | 8.3333 | -25936.4864 |  |  | 0 |  |  |  | 0 |  |  | 0
5087 | 2018-08-01 | 18.1 | 0 |  |  | 16 | -2.1 | -103050.9121 |  |  | 0.5 | 8.3333 | -22865.92 |  |  | 0 |  |  |  | 0 |  |  | 0
5088 | 2018-08-01 01:00 | 17.633 | 0 |  |  | 16 | -1.633 | -80134.3521 |  |  | 0.5 | 8.3333 | -17780.9749 |  |  | 0 |  |  |  | 0 |  |  | 0
5089 | 2018-08-01 02:00 | 17.205 | 0 |  |  | 16 | -1.205 | -59131.5948 |  |  | 0.5 | 8.3333 | -13120.6827 |  |  | 0 |  |  |  | 0 |  |  | 0
5090 | 2018-08-01 03:00 | 16.834 | 0 |  |  | 16 | -0.834 | -40925.9337 |  |  | 0.5 | 8.3333 | -9081.0368 |  |  | 0 |  |  |  | 0 |  |  | 0
5091 | 2018-08-01 04:00 | 16.564 | 0 |  |  | 16 | -0.564 | -27676.5307 |  |  | 0.5 | 8.3333 | -6141.1328 |  |  | 0 |  |  |  | 0 |  |  | 0
5092 | 2018-08-01 05:00 | 16.44 | 0 |  |  | 16 | -0.44 | -21591.6197 |  |  | 0.5 | 8.3333 | -4790.9547 |  |  | 0 |  |  |  | 0 |  |  | 0
5093 | 2018-08-01 06:00 | 16.685 | 32.642 |  |  | 19 | 2.315 | 113601.3626 |  |  | 0.5 | 8.3333 | 25206.9547 |  |  | 244815 |  |  |  | 0 |  |  | 0
5094 | 2018-08-01 07:00 | 17.995 | 136.306 |  |  | 19 | 1.005 | 49317.2222 |  |  | 0.5 | 8.3333 | 10942.976 |  |  | 1022295 |  |  |  | 0 |  |  | 0
5095 | 2018-08-01 08:00 | 19.096 | 239.58 |  |  | 19 | -0.096 | -4710.8988 |  |  | 0.5 | 8.3333 | -1045.2992 |  |  | 1796850 |  |  |  | 0 |  |  | 0
5096 | 2018-08-01 09:00 | 20.627 | 325.088 |  |  | 19 | -1.627 | -79839.9209 |  |  | 0.5 | 8.3333 | -17715.6437 |  |  | 2438160 |  |  |  | 0 |  |  | 0
5097 | 2018-08-01 10:00 | 21.72 | 427.319 |  |  | 19 | -2.72 | -133475.4671 |  |  | 0.5 | 8.3333 | -29616.8107 |  |  | 3204892.5 |  |  |  | 0 |  |  | 0
5098 | 2018-08-01 11:00 | 22.558 | 528.434 |  |  | 19 | -3.558 | -174597.6882 |  |  | 0.5 | 8.3333 | -38741.4016 |  |  | 3963255 |  |  |  | 0 |  |  | 0
5099 | 2018-08-01 12:00 | 23.145 | 609.684 |  |  | 19 | -4.145 | -203402.8717 |  |  | 0.5 | 8.3333 | -45132.9707 |  |  | 4572630 |  |  |  | 0 |  |  | 0
5100 | 2018-08-01 13:00 | 23.607 | 699.336 |  |  | 19 | -4.607 | -226074.0724 |  |  | 0.5 | 8.3333 | -50163.4731 |  |  | 5245020 |  |  |  | 0 |  |  | 0
5101 | 2018-08-01 14:00 | 23.971 | 723.748 |  |  | 19 | -4.971 | -243936.2305 |  |  | 0.5 | 8.3333 | -54126.8992 |  |  | 5428110 |  |  |  | 0 |  |  | 0
5102 | 2018-08-01 15:00 | 24.226 | 692.786 |  |  | 19 | -5.226 | -256449.5555 |  |  | 0.5 | 8.3333 | -56903.4752 |  |  | 5195895 |  |  |  | 0 |  |  | 0
5103 | 2018-08-01 16:00 | 24.415 | 649.885 |  |  | 19 | -5.415 | -265724.1376 |  |  | 0.5 | 8.3333 | -58961.408 |  |  | 4874137.5 |  |  |  | 0 |  |  | 0
5104 | 2018-08-01 17:00 | 24.263 | 532.253 |  |  | 19 | -5.263 | -258265.2144 |  |  | 0.5 | 8.3333 | -57306.3509 |  |  | 3991897.5 |  |  |  | 0 |  |  | 0
5105 | 2018-08-01 18:00 | 23.767 | 379.777 |  |  | 19 | -4.767 | -233925.5704 |  |  | 0.5 | 8.3333 | -51905.6384 |  |  | 2848327.5 |  |  |  | 0 |  |  | 0
5106 | 2018-08-01 19:00 | 22.887 | 221.76 |  |  | 19 | -3.887 | -190742.3311 |  |  | 0.5 | 8.3333 | -42323.7291 |  |  | 1663200 |  |  |  | 0 |  |  | 0
5107 | 2018-08-01 20:00 | 21.456 | 78.645 |  |  | 19 | -2.456 | -120520.4953 |  |  | 0.5 | 8.3333 | -26742.2379 |  |  | 589837.5 |  |  |  | 0 |  |  | 0
5108 | 2018-08-01 21:00 | 19.798 | 3.338 |  |  | 19 | -0.798 | -39159.3466 |  |  | 0.5 | 8.3333 | -8689.0496 |  |  | 25035 |  |  |  | 0 |  |  | 0
5109 | 2018-08-01 22:00 | 19.186 | 0 |  |  | 16 | -3.186 | -156342.9552 |  |  | 0.5 | 8.3333 | -34690.8672 |  |  | 0 |  |  |  | 0 |  |  | 0
5110 | 2018-08-01 23:00 | 18.851 | 0 |  |  | 16 | -2.851 | -139903.8811 |  |  | 0.5 | 8.3333 | -31043.2085 |  |  | 0 |  |  |  | 0 |  |  | 0
5111 | 2018-08-02 | 18.553 | 0 |  |  | 16 | -2.553 | -125280.466 |  |  | 0.5 | 8.3333 | -27798.4256 |  |  | 0 |  |  |  | 0 |  |  | 0
5112 | 2018-08-02 01:00 | 18.377 | 0 |  |  | 16 | -2.377 | -116643.8181 |  |  | 0.5 | 8.3333 | -25882.0437 |  |  | 0 |  |  |  | 0 |  |  | 0
5113 | 2018-08-02 02:00 | 18.186 | 0 |  |  | 16 | -2.186 | -107271.0923 |  |  | 0.5 | 8.3333 | -23802.3339 |  |  | 0 |  |  |  | 0 |  |  | 0
5114 | 2018-08-02 03:00 | 18.07 | 0 |  |  | 16 | -2.07 | -101578.7562 |  |  | 0.5 | 8.3333 | -22539.264 |  |  | 0 |  |  |  | 0 |  |  | 0
5115 | 2018-08-02 04:00 | 17.99 | 0 |  |  | 16 | -1.99 | -97653.0072 |  |  | 0.5 | 8.3333 | -21668.1813 |  |  | 0 |  |  |  | 0 |  |  | 0
5116 | 2018-08-02 05:00 | 18.037 | 0 |  |  | 16 | -2.037 | -99959.3847 |  |  | 0.5 | 8.3333 | -22179.9424 |  |  | 0 |  |  |  | 0 |  |  | 0
5117 | 2018-08-02 06:00 | 18.346 | 27.745 |  |  | 19 | 0.654 | 32092.9983 |  |  | 0.5 | 8.3333 | 7121.1008 |  |  | 208087.5 |  |  |  | 0 |  |  | 0
5118 | 2018-08-02 07:00 | 19.356 | 141.678 |  |  | 19 | -0.356 | -17469.5832 |  |  | 0.5 | 8.3333 | -3876.3179 |  |  | 1062585 |  |  |  | 0 |  |  | 0
5119 | 2018-08-02 08:00 | 20.593 | 304.306 |  |  | 19 | -1.593 | -78171.4776 |  |  | 0.5 | 8.3333 | -17345.4336 |  |  | 2282295 |  |  |  | 0 |  |  | 0
5120 | 2018-08-02 09:00 | 22.534 | 460.145 |  |  | 19 | -3.534 | -173419.9635 |  |  | 0.5 | 8.3333 | -38480.0768 |  |  | 3451087.5 |  |  |  | 0 |  |  | 0
5121 | 2018-08-02 10:00 | 23.825 | 599.57 |  |  | 19 | -4.825 | -236771.7385 |  |  | 0.5 | 8.3333 | -52537.1733 |  |  | 4496775 |  |  |  | 0 |  |  | 0
5122 | 2018-08-02 11:00 | 24.419 | 706.555 |  |  | 19 | -5.419 | -265920.4251 |  |  | 0.5 | 8.3333 | -59004.9621 |  |  | 5299162.5 |  |  |  | 0 |  |  | 0
5123 | 2018-08-02 12:00 | 24.912 | 787.712 |  |  | 19 | -5.912 | -290112.8535 |  |  | 0.5 | 8.3333 | -64373.0091 |  |  | 5907840 |  |  |  | 0 |  |  | 0
5124 | 2018-08-02 13:00 | 25.217 | 823 |  |  | 19 | -6.217 | -305079.7717 |  |  | 0.5 | 8.3333 | -67694.0117 |  |  | 6172500 |  |  |  | 0 |  |  | 0
5125 | 2018-08-02 14:00 | 25.341 | 812.683 |  |  | 19 | -6.341 | -311164.6827 |  |  | 0.5 | 8.3333 | -69044.1899 |  |  | 6095122.5 |  |  |  | 0 |  |  | 0
5126 | 2018-08-02 15:00 | 25.296 | 756.714 |  |  | 19 | -6.296 | -308956.4488 |  |  | 0.5 | 8.3333 | -68554.2059 |  |  | 5675355 |  |  |  | 0 |  |  | 0
5127 | 2018-08-02 16:00 | 25.116 | 659.951 |  |  | 19 | -6.116 | -300123.5135 |  |  | 0.5 | 8.3333 | -66594.2699 |  |  | 4949632.5 |  |  |  | 0 |  |  | 0
5128 | 2018-08-02 17:00 | 24.809 | 528.991 |  |  | 19 | -5.809 | -285058.4516 |  |  | 0.5 | 8.3333 | -63251.4901 |  |  | 3967432.5 |  |  |  | 0 |  |  | 0
5129 | 2018-08-02 18:00 | 24.328 | 378.024 |  |  | 19 | -5.328 | -261454.8855 |  |  | 0.5 | 8.3333 | -58014.1056 |  |  | 2835180 |  |  |  | 0 |  |  | 0
5130 | 2018-08-02 19:00 | 23.604 | 220.68 |  |  | 19 | -4.604 | -225926.8568 |  |  | 0.5 | 8.3333 | -50130.8075 |  |  | 1655100 |  |  |  | 0 |  |  | 0
5131 | 2018-08-02 20:00 | 22.369 | 78.28 |  |  | 19 | -3.369 | -165323.1061 |  |  | 0.5 | 8.3333 | -36683.4688 |  |  | 587100 |  |  |  | 0 |  |  | 0
5132 | 2018-08-02 21:00 | 20.715 | 2.937 |  |  | 19 | -1.715 | -84158.2449 |  |  | 0.5 | 8.3333 | -18673.8347 |  |  | 22027.5 |  |  |  | 0 |  |  | 0
5133 | 2018-08-02 22:00 | 19.995 | 0 |  |  | 16 | -3.995 | -196042.0923 |  |  | 0.5 | 8.3333 | -43499.6907 |  |  | 0 |  |  |  | 0 |  |  | 0
5134 | 2018-08-02 23:00 | 19.585 | 0 |  |  | 16 | -3.585 | -175922.6285 |  |  | 0.5 | 8.3333 | -39035.392 |  |  | 0 |  |  |  | 0 |  |  | 0
5135 | 2018-08-03 | 19.31 | 0 |  |  | 16 | -3.31 | -162427.8662 |  |  | 0.5 | 8.3333 | -36041.0453 |  |  | 0 |  |  |  | 0 |  |  | 0
5136 | 2018-08-03 01:00 | 19.084 | 0 |  |  | 16 | -3.084 | -151337.6252 |  |  | 0.5 | 8.3333 | -33580.2368 |  |  | 0 |  |  |  | 0 |  |  | 0
5137 | 2018-08-03 02:00 | 18.882 | 0 |  |  | 16 | -2.882 | -141425.1089 |  |  | 0.5 | 8.3333 | -31380.7531 |  |  | 0 |  |  |  | 0 |  |  | 0
5138 | 2018-08-03 03:00 | 18.668 | 0 |  |  | 16 | -2.668 | -130923.7302 |  |  | 0.5 | 8.3333 | -29050.6069 |  |  | 0 |  |  |  | 0 |  |  | 0
5139 | 2018-08-03 04:00 | 18.471 | 0 |  |  | 16 | -2.471 | -121256.5732 |  |  | 0.5 | 8.3333 | -26905.5659 |  |  | 0 |  |  |  | 0 |  |  | 0
5140 | 2018-08-03 05:00 | 18.297 | 0 |  |  | 16 | -2.297 | -112718.0691 |  |  | 0.5 | 8.3333 | -25010.9611 |  |  | 0 |  |  |  | 0 |  |  | 0
5141 | 2018-08-03 06:00 | 18.391 | 30.974 |  |  | 19 | 0.609 | 29884.7645 |  |  | 0.5 | 8.3333 | 6631.1168 |  |  | 232305 |  |  |  | 0 |  |  | 0
5142 | 2018-08-03 07:00 | 19.602 | 153.922 |  |  | 19 | -0.602 | -29541.2615 |  |  | 0.5 | 8.3333 | -6554.8971 |  |  | 1154415 |  |  |  | 0 |  |  | 0
5143 | 2018-08-03 08:00 | 20.836 | 308.464 |  |  | 19 | -1.836 | -90095.9403 |  |  | 0.5 | 8.3333 | -19991.3472 |  |  | 2313480 |  |  |  | 0 |  |  | 0
5144 | 2018-08-03 09:00 | 23.054 | 465.125 |  |  | 19 | -4.054 | -198937.3322 |  |  | 0.5 | 8.3333 | -44142.1141 |  |  | 3488437.5 |  |  |  | 0 |  |  | 0
5145 | 2018-08-03 10:00 | 24.68 | 606.55 |  |  | 19 | -5.68 | -278728.1813 |  |  | 0.5 | 8.3333 | -61846.8693 |  |  | 4549125 |  |  |  | 0 |  |  | 0
5146 | 2018-08-03 11:00 | 25.988 | 720.615 |  |  | 19 | -6.988 | -342914.1779 |  |  | 0.5 | 8.3333 | -76089.0709 |  |  | 5404612.5 |  |  |  | 0 |  |  | 0
5147 | 2018-08-03 12:00 | 26.877 | 796.229 |  |  | 19 | -7.877 | -386539.0641 |  |  | 0.5 | 8.3333 | -85768.9771 |  |  | 5971717.5 |  |  |  | 0 |  |  | 0
5148 | 2018-08-03 13:00 | 27.38 | 829.043 |  |  | 19 | -8.38 | -411222.2111 |  |  | 0.5 | 8.3333 | -91245.9093 |  |  | 6217822.5 |  |  |  | 0 |  |  | 0
5149 | 2018-08-03 14:00 | 27.658 | 814.96 |  |  | 19 | -8.658 | -424864.189 |  |  | 0.5 | 8.3333 | -94272.9216 |  |  | 6112200 |  |  |  | 0 |  |  | 0
5150 | 2018-08-03 15:00 | 27.768 | 757.237 |  |  | 19 | -8.768 | -430262.0939 |  |  | 0.5 | 8.3333 | -95470.6603 |  |  | 5679277.5 |  |  |  | 0 |  |  | 0
5151 | 2018-08-03 16:00 | 27.735 | 659.08 |  |  | 19 | -8.735 | -428642.7224 |  |  | 0.5 | 8.3333 | -95111.3387 |  |  | 4943100 |  |  |  | 0 |  |  | 0
5152 | 2018-08-03 17:00 | 27.538 | 528.268 |  |  | 19 | -8.538 | -418975.5654 |  |  | 0.5 | 8.3333 | -92966.2976 |  |  | 3962010 |  |  |  | 0 |  |  | 0
5153 | 2018-08-03 18:00 | 27.118 | 376.695 |  |  | 19 | -8.118 | -398365.383 |  |  | 0.5 | 8.3333 | -88393.1136 |  |  | 2825212.5 |  |  |  | 0 |  |  | 0
5154 | 2018-08-03 19:00 | 26.336 | 218.309 |  |  | 19 | -7.336 | -359991.1862 |  |  | 0.5 | 8.3333 | -79878.2805 |  |  | 1637317.5 |  |  |  | 0 |  |  | 0
5155 | 2018-08-03 20:00 | 24.809 | 75.564 |  |  | 19 | -5.809 | -285058.4516 |  |  | 0.5 | 8.3333 | -63251.4901 |  |  | 566730 |  |  |  | 0 |  |  | 0
5156 | 2018-08-03 21:00 | 23.221 | 2.437 |  |  | 19 | -4.221 | -207132.3333 |  |  | 0.5 | 8.3333 | -45960.4992 |  |  | 18277.5 |  |  |  | 0 |  |  | 0
5157 | 2018-08-03 22:00 | 22.581 | 0 |  |  | 16 | -6.581 | -322941.9297 |  |  | 0.5 | 8.3333 | -71657.4379 |  |  | 0 |  |  |  | 0 |  |  | 0
5158 | 2018-08-03 23:00 | 21.921 | 0 |  |  | 16 | -5.921 | -290554.5002 |  |  | 0.5 | 8.3333 | -64471.0059 |  |  | 0 |  |  |  | 0 |  |  | 0
5159 | 2018-08-04 | 21.286 | 0 |  |  | 16 | -5.286 | -259393.8673 |  |  | 0.5 | 8.3333 | -57556.7872 |  |  | 0 |  |  |  | 0 |  |  | 0
5160 | 2018-08-04 01:00 | 20.854 | 0 |  |  | 16 | -4.854 | -238194.8225 |  |  | 0.5 | 8.3333 | -52852.9408 |  |  | 0 |  |  |  | 0 |  |  | 0
5161 | 2018-08-04 02:00 | 20.68 | 0 |  |  | 16 | -4.68 | -229656.3184 |  |  | 0.5 | 8.3333 | -50958.336 |  |  | 0 |  |  |  | 0 |  |  | 0
5162 | 2018-08-04 03:00 | 20.451 | 0 |  |  | 16 | -4.451 | -218418.8618 |  |  | 0.5 | 8.3333 | -48464.8619 |  |  | 0 |  |  |  | 0 |  |  | 0
5163 | 2018-08-04 04:00 | 20.08 | 0 |  |  | 16 | -4.08 | -200213.2006 |  |  | 0.5 | 8.3333 | -44425.216 |  |  | 0 |  |  |  | 0 |  |  | 0
5164 | 2018-08-04 05:00 | 19.611 | 0 |  |  | 16 | -3.611 | -177198.4969 |  |  | 0.5 | 8.3333 | -39318.4939 |  |  | 0 |  |  |  | 0 |  |  | 0
5165 | 2018-08-04 06:00 | 19.505 | 28.063 |  |  | 19 | -0.505 | -24781.2908 |  |  | 0.5 | 8.3333 | -5498.7093 |  |  | 210472.5 |  |  |  | 0 |  |  | 0
5166 | 2018-08-04 07:00 | 20.538 | 146.721 |  |  | 19 | -1.538 | -75472.5251 |  |  | 0.5 | 8.3333 | -16746.5643 |  |  | 1100407.5 |  |  |  | 0 |  |  | 0
5167 | 2018-08-04 08:00 | 21.769 | 297.672 |  |  | 19 | -2.769 | -135879.9884 |  |  | 0.5 | 8.3333 | -30150.3488 |  |  | 2232540 |  |  |  | 0 |  |  | 0
5168 | 2018-08-04 09:00 | 23.265 | 451.849 |  |  | 19 | -4.265 | -209291.4953 |  |  | 0.5 | 8.3333 | -46439.5947 |  |  | 3388867.5 |  |  |  | 0 |  |  | 0
5169 | 2018-08-04 10:00 | 24.225 | 574.511 |  |  | 19 | -5.225 | -256400.4837 |  |  | 0.5 | 8.3333 | -56892.5867 |  |  | 4308832.5 |  |  |  | 0 |  |  | 0
5170 | 2018-08-04 11:00 | 24.795 | 624.605 |  |  | 19 | -5.795 | -284371.4455 |  |  | 0.5 | 8.3333 | -63099.0507 |  |  | 4684537.5 |  |  |  | 0 |  |  | 0
5171 | 2018-08-04 12:00 | 25.141 | 743.787 |  |  | 19 | -6.141 | -301350.3101 |  |  | 0.5 | 8.3333 | -66866.4832 |  |  | 5578402.5 |  |  |  | 0 |  |  | 0
5172 | 2018-08-04 13:00 | 25.276 | 771.833 |  |  | 19 | -6.276 | -307975.0116 |  |  | 0.5 | 8.3333 | -68336.4352 |  |  | 5788747.5 |  |  |  | 0 |  |  | 0
5173 | 2018-08-04 14:00 | 24.877 | 640.508 |  |  | 19 | -5.877 | -288395.3383 |  |  | 0.5 | 8.3333 | -63991.9104 |  |  | 4803810 |  |  |  | 0 |  |  | 0
5174 | 2018-08-04 15:00 | 24.203 | 523.556 |  |  | 19 | -5.203 | -255320.9027 |  |  | 0.5 | 8.3333 | -56653.0389 |  |  | 3926670 |  |  |  | 0 |  |  | 0
5175 | 2018-08-04 16:00 | 23.425 | 446.721 |  |  | 19 | -4.425 | -217142.9933 |  |  | 0.5 | 8.3333 | -48181.76 |  |  | 3350407.5 |  |  |  | 0 |  |  | 0
5176 | 2018-08-04 17:00 | 22.7 | 381.863 |  |  | 19 | -3.7 | -181565.8927 |  |  | 0.5 | 8.3333 | -40287.5733 |  |  | 2863972.5 |  |  |  | 0 |  |  | 0
5177 | 2018-08-04 18:00 | 21.959 | 328.286 |  |  | 19 | -2.959 | -145203.6423 |  |  | 0.5 | 8.3333 | -32219.1701 |  |  | 2462145 |  |  |  | 0 |  |  | 0
5178 | 2018-08-04 19:00 | 21.144 | 201.257 |  |  | 19 | -2.144 | -105210.0741 |  |  | 0.5 | 8.3333 | -23345.0155 |  |  | 1509427.5 |  |  |  | 0 |  |  | 0
5179 | 2018-08-04 20:00 | 20.25 | 66.547 |  |  | 19 | -1.25 | -61339.8286 |  |  | 0.5 | 8.3333 | -13610.6667 |  |  | 499102.5 |  |  |  | 0 |  |  | 0
5180 | 2018-08-04 21:00 | 19.362 | 2.034 |  |  | 19 | -0.362 | -17764.0144 |  |  | 0.5 | 8.3333 | -3941.6491 |  |  | 15255 |  |  |  | 0 |  |  | 0
5181 | 2018-08-04 22:00 | 18.838 | 0 |  |  | 16 | -2.838 | -139265.9469 |  |  | 0.5 | 8.3333 | -30901.6576 |  |  | 0 |  |  |  | 0 |  |  | 0
5182 | 2018-08-04 23:00 | 18.529 | 0 |  |  | 16 | -2.529 | -124102.7413 |  |  | 0.5 | 8.3333 | -27537.1008 |  |  | 0 |  |  |  | 0 |  |  | 0
5183 | 2018-08-05 | 18.328 | 0 |  |  | 16 | -2.328 | -114239.2968 |  |  | 0.5 | 8.3333 | -25348.5056 |  |  | 0 |  |  |  | 0 |  |  | 0
5184 | 2018-08-05 01:00 | 18.115 | 0 |  |  | 16 | -2.115 | -103786.99 |  |  | 0.5 | 8.3333 | -23029.248 |  |  | 0 |  |  |  | 0 |  |  | 0
5185 | 2018-08-05 02:00 | 17.837 | 0 |  |  | 16 | -1.837 | -90145.0121 |  |  | 0.5 | 8.3333 | -20002.2357 |  |  | 0 |  |  |  | 0 |  |  | 0
5186 | 2018-08-05 03:00 | 17.569 | 0 |  |  | 16 | -1.569 | -76993.7529 |  |  | 0.5 | 8.3333 | -17084.1088 |  |  | 0 |  |  |  | 0 |  |  | 0
5187 | 2018-08-05 04:00 | 17.459 | 0 |  |  | 16 | -1.459 | -71595.848 |  |  | 0.5 | 8.3333 | -15886.3701 |  |  | 0 |  |  |  | 0 |  |  | 0
5188 | 2018-08-05 05:00 | 17.323 | 0 |  |  | 16 | -1.323 | -64922.0746 |  |  | 0.5 | 8.3333 | -14405.5296 |  |  | 0 |  |  |  | 0 |  |  | 0
5189 | 2018-08-05 06:00 | 17.441 | 27.629 |  |  | 19 | 1.559 | 76503.0343 |  |  | 0.5 | 8.3333 | 16975.2235 |  |  | 207217.5 |  |  |  | 0 |  |  | 0
5190 | 2018-08-05 07:00 | 18.735 | 151.043 |  |  | 19 | 0.265 | 13004.0437 |  |  | 0.5 | 8.3333 | 2885.4613 |  |  | 1132822.5 |  |  |  | 0 |  |  | 0
5191 | 2018-08-05 08:00 | 19.721 | 308.028 |  |  | 19 | -0.721 | -35380.8132 |  |  | 0.5 | 8.3333 | -7850.6325 |  |  | 2310210 |  |  |  | 0 |  |  | 0
5192 | 2018-08-05 09:00 | 20.65 | 466.045 |  |  | 19 | -1.65 | -80968.5738 |  |  | 0.5 | 8.3333 | -17966.08 |  |  | 3495337.5 |  |  |  | 0 |  |  | 0
5193 | 2018-08-05 10:00 | 21.618 | 608.981 |  |  | 19 | -2.618 | -128470.1371 |  |  | 0.5 | 8.3333 | -28506.1803 |  |  | 4567357.5 |  |  |  | 0 |  |  | 0
5194 | 2018-08-05 11:00 | 22.51 | 723.704 |  |  | 19 | -3.51 | -172242.2388 |  |  | 0.5 | 8.3333 | -38218.752 |  |  | 5427780 |  |  |  | 0 |  |  | 0
5195 | 2018-08-05 12:00 | 23.256 | 800.224 |  |  | 19 | -4.256 | -208849.8485 |  |  | 0.5 | 8.3333 | -46341.5979 |  |  | 6001680 |  |  |  | 0 |  |  | 0
5196 | 2018-08-05 13:00 | 23.805 | 832.886 |  |  | 19 | -4.805 | -235790.3012 |  |  | 0.5 | 8.3333 | -52319.4027 |  |  | 6246645 |  |  |  | 0 |  |  | 0
5197 | 2018-08-05 14:00 | 24.17 | 817.941 |  |  | 19 | -5.17 | -253701.5312 |  |  | 0.5 | 8.3333 | -56293.7173 |  |  | 6134557.5 |  |  |  | 0 |  |  | 0
5198 | 2018-08-05 15:00 | 24.325 | 759.062 |  |  | 19 | -5.325 | -261307.6699 |  |  | 0.5 | 8.3333 | -57981.44 |  |  | 5692965 |  |  |  | 0 |  |  | 0
5199 | 2018-08-05 16:00 | 24.285 | 659.391 |  |  | 19 | -5.285 | -259344.7954 |  |  | 0.5 | 8.3333 | -57545.8987 |  |  | 4945432.5 |  |  |  | 0 |  |  | 0
5200 | 2018-08-05 17:00 | 24.092 | 527.083 |  |  | 19 | -5.092 | -249873.9259 |  |  | 0.5 | 8.3333 | -55444.4117 |  |  | 3953122.5 |  |  |  | 0 |  |  | 0
5201 | 2018-08-05 18:00 | 23.771 | 373.911 |  |  | 19 | -4.771 | -234121.8579 |  |  | 0.5 | 8.3333 | -51949.1925 |  |  | 2804332.5 |  |  |  | 0 |  |  | 0
5202 | 2018-08-05 19:00 | 23.268 | 214.058 |  |  | 19 | -4.268 | -209438.7109 |  |  | 0.5 | 8.3333 | -46472.2603 |  |  | 1605435 |  |  |  | 0 |  |  | 0
5203 | 2018-08-05 20:00 | 22.357 | 70.51 |  |  | 19 | -3.357 | -164734.2438 |  |  | 0.5 | 8.3333 | -36552.8064 |  |  | 528825 |  |  |  | 0 |  |  | 0
5204 | 2018-08-05 21:00 | 20.955 | 1.581 |  |  | 19 | -1.955 | -95935.492 |  |  | 0.5 | 8.3333 | -21287.0827 |  |  | 11857.5 |  |  |  | 0 |  |  | 0
5205 | 2018-08-05 22:00 | 20.356 | 0 |  |  | 16 | -4.356 | -213757.0348 |  |  | 0.5 | 8.3333 | -47430.4512 |  |  | 0 |  |  |  | 0 |  |  | 0
5206 | 2018-08-05 23:00 | 19.822 | 0 |  |  | 16 | -3.822 | -187552.66 |  |  | 0.5 | 8.3333 | -41615.9744 |  |  | 0 |  |  |  | 0 |  |  | 0
5207 | 2018-08-06 | 19.237 | 0 |  |  | 16 | -3.237 | -158845.6202 |  |  | 0.5 | 8.3333 | -35246.1824 |  |  | 0 |  |  |  | 0 |  |  | 0
5208 | 2018-08-06 01:00 | 18.676 | 0 |  |  | 16 | -2.676 | -131316.3051 |  |  | 0.5 | 8.3333 | -29137.7152 |  |  | 0 |  |  |  | 0 |  |  | 0
5209 | 2018-08-06 02:00 | 18.129 | 0 |  |  | 16 | -2.129 | -104473.9961 |  |  | 0.5 | 8.3333 | -23181.6875 |  |  | 0 |  |  |  | 0 |  |  | 0
5210 | 2018-08-06 03:00 | 17.61 | 0 |  |  | 16 | -1.61 | -79005.6993 |  |  | 0.5 | 8.3333 | -17530.5387 |  |  | 0 |  |  |  | 0 |  |  | 0
5211 | 2018-08-06 04:00 | 17.124 | 0 |  |  | 16 | -1.124 | -55156.7739 |  |  | 0.5 | 8.3333 | -12238.7115 |  |  | 0 |  |  |  | 0 |  |  | 0
5212 | 2018-08-06 05:00 | 16.68 | 0 |  |  | 16 | -0.68 | -33368.8668 |  |  | 0.5 | 8.3333 | -7404.2027 |  |  | 0 |  |  |  | 0 |  |  | 0
5213 | 2018-08-06 06:00 | 16.588 | 25.503 |  |  | 19 | 2.412 | 118361.3333 |  |  | 0.5 | 8.3333 | 26263.1424 |  |  | 191272.5 |  |  |  | 0 |  |  | 0
5214 | 2018-08-06 07:00 | 17.666 | 146.245 |  |  | 19 | 1.334 | 65461.8651 |  |  | 0.5 | 8.3333 | 14525.3035 |  |  | 1096837.5 |  |  |  | 0 |  |  | 0
5215 | 2018-08-06 08:00 | 18.943 | 303.196 |  |  | 19 | 0.057 | 2797.0962 |  |  | 0.5 | 8.3333 | 620.6464 |  |  | 2273970 |  |  |  | 0 |  |  | 0
5216 | 2018-08-06 09:00 | 21.311 | 461.993 |  |  | 19 | -2.311 | -113405.0752 |  |  | 0.5 | 8.3333 | -25163.4005 |  |  | 3464947.5 |  |  |  | 0 |  |  | 0
5217 | 2018-08-06 10:00 | 24.007 | 605.243 |  |  | 19 | -5.007 | -245702.8175 |  |  | 0.5 | 8.3333 | -54518.8864 |  |  | 4539322.5 |  |  |  | 0 |  |  | 0
5218 | 2018-08-06 11:00 | 25.435 | 720.402 |  |  | 19 | -6.435 | -315777.4378 |  |  | 0.5 | 8.3333 | -70067.712 |  |  | 5403015 |  |  |  | 0 |  |  | 0
5219 | 2018-08-06 12:00 | 26.565 | 794.712 |  |  | 19 | -7.565 | -371228.6428 |  |  | 0.5 | 8.3333 | -82371.7547 |  |  | 5960340 |  |  |  | 0 |  |  | 0
5220 | 2018-08-06 13:00 | 27.475 | 829.046 |  |  | 19 | -8.475 | -415884.0381 |  |  | 0.5 | 8.3333 | -92280.32 |  |  | 6217845 |  |  |  | 0 |  |  | 0
5221 | 2018-08-06 14:00 | 28.015 | 819.391 |  |  | 19 | -9.015 | -442382.844 |  |  | 0.5 | 8.3333 | -98160.128 |  |  | 6145432.5 |  |  |  | 0 |  |  | 0
5222 | 2018-08-06 15:00 | 28.125 | 760.056 |  |  | 19 | -9.125 | -447780.749 |  |  | 0.5 | 8.3333 | -99357.8667 |  |  | 5700420 |  |  |  | 0 |  |  | 0
5223 | 2018-08-06 16:00 | 27.93 | 659.581 |  |  | 19 | -8.93 | -438211.7357 |  |  | 0.5 | 8.3333 | -97234.6027 |  |  | 4946857.5 |  |  |  | 0 |  |  | 0
5224 | 2018-08-06 17:00 | 27.535 | 525.773 |  |  | 19 | -8.535 | -418828.3499 |  |  | 0.5 | 8.3333 | -92933.632 |  |  | 3943297.5 |  |  |  | 0 |  |  | 0
5225 | 2018-08-06 18:00 | 26.93 | 370.338 |  |  | 19 | -7.93 | -389139.8728 |  |  | 0.5 | 8.3333 | -86346.0693 |  |  | 2777535 |  |  |  | 0 |  |  | 0
5226 | 2018-08-06 19:00 | 26.032 | 209.036 |  |  | 19 | -7.032 | -345073.3399 |  |  | 0.5 | 8.3333 | -76568.1664 |  |  | 1567770 |  |  |  | 0 |  |  | 0
5227 | 2018-08-06 20:00 | 24.031 | 66.551 |  |  | 19 | -5.031 | -246880.5423 |  |  | 0.5 | 8.3333 | -54780.2112 |  |  | 499132.5 |  |  |  | 0 |  |  | 0
5228 | 2018-08-06 21:00 | 22.347 | 1.215 |  |  | 19 | -3.347 | -164243.5251 |  |  | 0.5 | 8.3333 | -36443.9211 |  |  | 9112.5 |  |  |  | 0 |  |  | 0
5229 | 2018-08-06 22:00 | 21.754 | 0 |  |  | 16 | -5.754 | -282359.4991 |  |  | 0.5 | 8.3333 | -62652.6208 |  |  | 0 |  |  |  | 0 |  |  | 0
5230 | 2018-08-06 23:00 | 21.309 | 0 |  |  | 16 | -5.309 | -260522.5201 |  |  | 0.5 | 8.3333 | -57807.2235 |  |  | 0 |  |  |  | 0 |  |  | 0
5231 | 2018-08-07 | 20.841 | 0 |  |  | 16 | -4.841 | -237556.8883 |  |  | 0.5 | 8.3333 | -52711.3899 |  |  | 0 |  |  |  | 0 |  |  | 0
5232 | 2018-08-07 01:00 | 20.366 | 0 |  |  | 16 | -4.366 | -214247.7534 |  |  | 0.5 | 8.3333 | -47539.3365 |  |  | 0 |  |  |  | 0 |  |  | 0
5233 | 2018-08-07 02:00 | 19.882 | 0 |  |  | 16 | -3.882 | -190496.9718 |  |  | 0.5 | 8.3333 | -42269.2864 |  |  | 0 |  |  |  | 0 |  |  | 0
5234 | 2018-08-07 03:00 | 19.376 | 0 |  |  | 16 | -3.376 | -165666.6092 |  |  | 0.5 | 8.3333 | -36759.6885 |  |  | 0 |  |  |  | 0 |  |  | 0
5235 | 2018-08-07 04:00 | 18.86 | 0 |  |  | 16 | -2.86 | -140345.5279 |  |  | 0.5 | 8.3333 | -31141.2053 |  |  | 0 |  |  |  | 0 |  |  | 0
5236 | 2018-08-07 05:00 | 18.42 | 0 |  |  | 16 | -2.42 | -118753.9082 |  |  | 0.5 | 8.3333 | -26350.2507 |  |  | 0 |  |  |  | 0 |  |  | 0
5237 | 2018-08-07 06:00 | 18.312 | 21.117 |  |  | 19 | 0.688 | 33761.4417 |  |  | 0.5 | 8.3333 | 7491.3109 |  |  | 158377.5 |  |  |  | 0 |  |  | 0
5238 | 2018-08-07 07:00 | 19.617 | 132.445 |  |  | 19 | -0.617 | -30277.3394 |  |  | 0.5 | 8.3333 | -6718.2251 |  |  | 993337.5 |  |  |  | 0 |  |  | 0
5239 | 2018-08-07 08:00 | 20.847 | 285.362 |  |  | 19 | -1.847 | -90635.7308 |  |  | 0.5 | 8.3333 | -20111.1211 |  |  | 2140215 |  |  |  | 0 |  |  | 0
5240 | 2018-08-07 09:00 | 22.551 | 442.272 |  |  | 19 | -3.551 | -174254.1852 |  |  | 0.5 | 8.3333 | -38665.1819 |  |  | 3317040 |  |  |  | 0 |  |  | 0
5241 | 2018-08-07 10:00 | 25.042 | 581.798 |  |  | 19 | -6.042 | -296492.1956 |  |  | 0.5 | 8.3333 | -65788.5184 |  |  | 4363485 |  |  |  | 0 |  |  | 0
5242 | 2018-08-07 11:00 | 27.355 | 689.127 |  |  | 19 | -8.355 | -409995.4145 |  |  | 0.5 | 8.3333 | -90973.696 |  |  | 5168452.5 |  |  |  | 0 |  |  | 0
5243 | 2018-08-07 12:00 | 28.758 | 765.037 |  |  | 19 | -9.758 | -478843.2382 |  |  | 0.5 | 8.3333 | -106250.3083 |  |  | 5737777.5 |  |  |  | 0 |  |  | 0
5244 | 2018-08-07 13:00 | 29.596 | 798.036 |  |  | 19 | -10.596 | -519965.4593 |  |  | 0.5 | 8.3333 | -115374.8992 |  |  | 5985270 |  |  |  | 0 |  |  | 0
5245 | 2018-08-07 14:00 | 30.173 | 779.144 |  |  | 19 | -11.173 | -548279.9242 |  |  | 0.5 | 8.3333 | -121657.5829 |  |  | 5843580 |  |  |  | 0 |  |  | 0
5246 | 2018-08-07 15:00 | 30.629 | 709.893 |  |  | 19 | -11.629 | -570656.6937 |  |  | 0.5 | 8.3333 | -126622.7541 |  |  | 5324197.5 |  |  |  | 0 |  |  | 0
5247 | 2018-08-07 16:00 | 30.803 | 594.843 |  |  | 19 | -11.803 | -579195.1978 |  |  | 0.5 | 8.3333 | -128517.3589 |  |  | 4461322.5 |  |  |  | 0 |  |  | 0
5248 | 2018-08-07 17:00 | 30.456 | 455.446 |  |  | 19 | -11.456 | -562167.2614 |  |  | 0.5 | 8.3333 | -124739.0379 |  |  | 3415845 |  |  |  | 0 |  |  | 0
5249 | 2018-08-07 18:00 | 29.765 | 271.057 |  |  | 19 | -10.765 | -528258.6041 |  |  | 0.5 | 8.3333 | -117215.0613 |  |  | 2032927.5 |  |  |  | 0 |  |  | 0
5250 | 2018-08-07 19:00 | 27.236 | 73.225 |  |  | 19 | -8.236 | -404155.8628 |  |  | 0.5 | 8.3333 | -89677.9605 |  |  | 549187.5 |  |  |  | 0 |  |  | 0
5251 | 2018-08-07 20:00 | 24.576 | 12.43 |  |  | 19 | -5.576 | -273624.7075 |  |  | 0.5 | 8.3333 | -60714.4619 |  |  | 93225 |  |  |  | 0 |  |  | 0
5252 | 2018-08-07 21:00 | 23.441 | 0.113 |  |  | 19 | -4.441 | -217928.1431 |  |  | 0.5 | 8.3333 | -48355.9765 |  |  | 847.5 |  |  |  | 0 |  |  | 0
5253 | 2018-08-07 22:00 | 23.188 | 0 |  |  | 16 | -7.188 | -352728.5505 |  |  | 0.5 | 8.3333 | -78266.7776 |  |  | 0 |  |  |  | 0 |  |  | 0
5254 | 2018-08-07 23:00 | 23.004 | 0 |  |  | 16 | -7.004 | -343699.3278 |  |  | 0.5 | 8.3333 | -76263.2875 |  |  | 0 |  |  |  | 0 |  |  | 0
5255 | 2018-08-08 | 22.849 | 0 |  |  | 16 | -6.849 | -336093.189 |  |  | 0.5 | 8.3333 | -74575.5648 |  |  | 0 |  |  |  | 0 |  |  | 0
5256 | 2018-08-08 01:00 | 22.785 | 0 |  |  | 16 | -6.785 | -332952.5898 |  |  | 0.5 | 8.3333 | -73878.6987 |  |  | 0 |  |  |  | 0 |  |  | 0
5257 | 2018-08-08 02:00 | 22.399 | 0 |  |  | 16 | -6.399 | -314010.8507 |  |  | 0.5 | 8.3333 | -69675.7248 |  |  | 0 |  |  |  | 0 |  |  | 0
5258 | 2018-08-08 03:00 | 21.983 | 0 |  |  | 16 | -5.983 | -293596.9557 |  |  | 0.5 | 8.3333 | -65146.0949 |  |  | 0 |  |  |  | 0 |  |  | 0
5259 | 2018-08-08 04:00 | 21.535 | 0 |  |  | 16 | -5.535 | -271612.7612 |  |  | 0.5 | 8.3333 | -60268.032 |  |  | 0 |  |  |  | 0 |  |  | 0
5260 | 2018-08-08 05:00 | 20.953 | 0 |  |  | 16 | -4.953 | -243052.9369 |  |  | 0.5 | 8.3333 | -53930.9056 |  |  | 0 |  |  |  | 0 |  |  | 0
5261 | 2018-08-08 06:00 | 20.374 | 16.029 |  |  | 19 | -1.374 | -67424.7396 |  |  | 0.5 | 8.3333 | -14960.8448 |  |  | 120217.5 |  |  |  | 0 |  |  | 0
5262 | 2018-08-08 07:00 | 20.515 | 110.664 |  |  | 19 | -1.515 | -74343.8723 |  |  | 0.5 | 8.3333 | -16496.128 |  |  | 829980 |  |  |  | 0 |  |  | 0
5263 | 2018-08-08 08:00 | 21.19 | 240.866 |  |  | 19 | -2.19 | -107467.3798 |  |  | 0.5 | 8.3333 | -23845.888 |  |  | 1806495 |  |  |  | 0 |  |  | 0
5264 | 2018-08-08 09:00 | 21.932 | 386.874 |  |  | 19 | -2.932 | -143878.702 |  |  | 0.5 | 8.3333 | -31925.1797 |  |  | 2901555 |  |  |  | 0 |  |  | 0
5265 | 2018-08-08 10:00 | 22.263 | 504.952 |  |  | 19 | -3.263 | -160121.4886 |  |  | 0.5 | 8.3333 | -35529.2843 |  |  | 3787140 |  |  |  | 0 |  |  | 0
5266 | 2018-08-08 11:00 | 22.22 | 540.679 |  |  | 19 | -3.22 | -158011.3985 |  |  | 0.5 | 8.3333 | -35061.0773 |  |  | 4055092.5 |  |  |  | 0 |  |  | 0
5267 | 2018-08-08 12:00 | 22.005 | 611.413 |  |  | 19 | -3.005 | -147460.948 |  |  | 0.5 | 8.3333 | -32720.0427 |  |  | 4585597.5 |  |  |  | 0 |  |  | 0
5268 | 2018-08-08 13:00 | 21.878 | 732.165 |  |  | 19 | -2.878 | -141228.8214 |  |  | 0.5 | 8.3333 | -31337.1989 |  |  | 5491237.5 |  |  |  | 0 |  |  | 0
5269 | 2018-08-08 14:00 | 21.85 | 776.847 |  |  | 19 | -2.85 | -139854.8093 |  |  | 0.5 | 8.3333 | -31032.32 |  |  | 5826352.5 |  |  |  | 0 |  |  | 0
5270 | 2018-08-08 15:00 | 21.616 | 730.254 |  |  | 19 | -2.616 | -128371.9933 |  |  | 0.5 | 8.3333 | -28484.4032 |  |  | 5476905 |  |  |  | 0 |  |  | 0
5271 | 2018-08-08 16:00 | 21.31 | 640.681 |  |  | 19 | -2.31 | -113356.0033 |  |  | 0.5 | 8.3333 | -25152.512 |  |  | 4805107.5 |  |  |  | 0 |  |  | 0
5272 | 2018-08-08 17:00 | 21.042 | 515.071 |  |  | 19 | -2.042 | -100204.744 |  |  | 0.5 | 8.3333 | -22234.3851 |  |  | 3863032.5 |  |  |  | 0 |  |  | 0
5273 | 2018-08-08 18:00 | 20.794 | 362.448 |  |  | 19 | -1.794 | -88034.922 |  |  | 0.5 | 8.3333 | -19534.0288 |  |  | 2718360 |  |  |  | 0 |  |  | 0
5274 | 2018-08-08 19:00 | 20.472 | 202.353 |  |  | 19 | -1.472 | -72233.7822 |  |  | 0.5 | 8.3333 | -16027.9211 |  |  | 1517647.5 |  |  |  | 0 |  |  | 0
5275 | 2018-08-08 20:00 | 19.873 | 60.946 |  |  | 19 | -0.873 | -42839.7363 |  |  | 0.5 | 8.3333 | -9505.6896 |  |  | 457095 |  |  |  | 0 |  |  | 0
5276 | 2018-08-08 21:00 | 18.76 | 0.624 |  |  | 19 | 0.24 | 11777.2471 |  |  | 0.5 | 8.3333 | 2613.248 |  |  | 4680 |  |  |  | 9710.4951 |  |  | 0.26218
5277 | 2018-08-08 22:00 | 18.441 | 0 |  |  | 16 | -2.441 | -119784.4173 |  |  | 0.5 | 8.3333 | -26578.9099 |  |  | 0 |  |  |  | 0 |  |  | 0
5278 | 2018-08-08 23:00 | 18.232 | 0 |  |  | 16 | -2.232 | -109528.398 |  |  | 0.5 | 8.3333 | -24303.2064 |  |  | 0 |  |  |  | 0 |  |  | 0
5279 | 2018-08-09 | 18.101 | 0 |  |  | 16 | -2.101 | -103099.984 |  |  | 0.5 | 8.3333 | -22876.8085 |  |  | 0 |  |  |  | 0 |  |  | 0
5280 | 2018-08-09 01:00 | 18.104 | 0 |  |  | 16 | -2.104 | -103247.1995 |  |  | 0.5 | 8.3333 | -22909.4741 |  |  | 0 |  |  |  | 0 |  |  | 0
5281 | 2018-08-09 02:00 | 17.923 | 0 |  |  | 16 | -1.923 | -94365.1924 |  |  | 0.5 | 8.3333 | -20938.6496 |  |  | 0 |  |  |  | 0 |  |  | 0
5282 | 2018-08-09 03:00 | 17.585 | 0 |  |  | 16 | -1.585 | -77778.9027 |  |  | 0.5 | 8.3333 | -17258.3253 |  |  | 0 |  |  |  | 0 |  |  | 0
5283 | 2018-08-09 04:00 | 17.206 | 0 |  |  | 16 | -1.206 | -59180.6667 |  |  | 0.5 | 8.3333 | -13131.5712 |  |  | 0 |  |  |  | 0 |  |  | 0
5284 | 2018-08-09 05:00 | 16.899 | 0 |  |  | 16 | -0.899 | -44115.6047 |  |  | 0.5 | 8.3333 | -9788.7915 |  |  | 0 |  |  |  | 0 |  |  | 0
5285 | 2018-08-09 06:00 | 16.907 | 16.413 |  |  | 19 | 2.093 | 102707.4091 |  |  | 0.5 | 8.3333 | 22789.7003 |  |  | 123097.5 |  |  |  | 2399.6093 |  |  | 0.064789
5286 | 2018-08-09 07:00 | 17.805 | 93.174 |  |  | 19 | 1.195 | 58640.8762 |  |  | 0.5 | 8.3333 | 13011.7973 |  |  | 698805 |  |  |  | 0 |  |  | 0
5287 | 2018-08-09 08:00 | 18.668 | 161.687 |  |  | 19 | 0.332 | 16291.8585 |  |  | 0.5 | 8.3333 | 3614.9931 |  |  | 1212652.5 |  |  |  | 0 |  |  | 0
5288 | 2018-08-09 09:00 | 19.801 | 216.816 |  |  | 19 | -0.801 | -39306.5622 |  |  | 0.5 | 8.3333 | -8721.7152 |  |  | 1626120 |  |  |  | 0 |  |  | 0
5289 | 2018-08-09 10:00 | 20.72 | 252.988 |  |  | 19 | -1.72 | -84403.6042 |  |  | 0.5 | 8.3333 | -18728.2773 |  |  | 1897410 |  |  |  | 0 |  |  | 0
5290 | 2018-08-09 11:00 | 21.234 | 197.26 |  |  | 19 | -2.234 | -109626.5417 |  |  | 0.5 | 8.3333 | -24324.9835 |  |  | 1479450 |  |  |  | 0 |  |  | 0
5291 | 2018-08-09 12:00 | 21.423 | 200.142 |  |  | 19 | -2.423 | -118901.1238 |  |  | 0.5 | 8.3333 | -26382.9163 |  |  | 1501065 |  |  |  | 0 |  |  | 0
5292 | 2018-08-09 13:00 | 21.384 | 192.954 |  |  | 19 | -2.384 | -116987.3212 |  |  | 0.5 | 8.3333 | -25958.2635 |  |  | 1447155 |  |  |  | 0 |  |  | 0
5293 | 2018-08-09 14:00 | 20.914 | 189.766 |  |  | 19 | -1.914 | -93923.5456 |  |  | 0.5 | 8.3333 | -20840.6528 |  |  | 1423245 |  |  |  | 0 |  |  | 0
5294 | 2018-08-09 15:00 | 20.184 | 190.424 |  |  | 19 | -1.184 | -58101.0857 |  |  | 0.5 | 8.3333 | -12892.0235 |  |  | 1428180 |  |  |  | 0 |  |  | 0
5295 | 2018-08-09 16:00 | 19.83 | 154.146 |  |  | 19 | -0.83 | -40729.6462 |  |  | 0.5 | 8.3333 | -9037.4827 |  |  | 1156095 |  |  |  | 0 |  |  | 0
5296 | 2018-08-09 17:00 | 19.93 | 104.652 |  |  | 19 | -0.93 | -45636.8325 |  |  | 0.5 | 8.3333 | -10126.336 |  |  | 784890 |  |  |  | 0 |  |  | 0
5297 | 2018-08-09 18:00 | 19.369 | 77.018 |  |  | 19 | -0.369 | -18107.5174 |  |  | 0.5 | 8.3333 | -4017.8688 |  |  | 577635 |  |  |  | 0 |  |  | 0
5298 | 2018-08-09 19:00 | 18.237 | 79.768 |  |  | 19 | 0.763 | 37441.8314 |  |  | 0.5 | 8.3333 | 8307.9509 |  |  | 598260 |  |  |  | 0 |  |  | 0
5299 | 2018-08-09 20:00 | 17.322 | 30.513 |  |  | 19 | 1.678 | 82342.5859 |  |  | 0.5 | 8.3333 | 18270.9589 |  |  | 228847.5 |  |  |  | 0 |  |  | 0
5300 | 2018-08-09 21:00 | 16.885 | 0.277 |  |  | 19 | 2.115 | 103786.99 |  |  | 0.5 | 8.3333 | 23029.248 |  |  | 2077.5 |  |  |  | 124738.738 |  |  | 3.3679
5301 | 2018-08-09 22:00 | 16.604 | 0 |  |  | 16 | -0.604 | -29639.4052 |  |  | 0.5 | 8.3333 | -6576.6741 |  |  | 0 |  |  |  | 0 |  |  | 0
5302 | 2018-08-09 23:00 | 16.355 | 0 |  |  | 16 | -0.355 | -17420.5113 |  |  | 0.5 | 8.3333 | -3865.4293 |  |  | 0 |  |  |  | 0 |  |  | 0
5303 | 2018-08-10 | 16.211 | 0 |  |  | 16 | -0.211 | -10354.1631 |  |  | 0.5 | 8.3333 | -2297.4805 |  |  | 0 |  |  |  | 0 |  |  | 0
5304 | 2018-08-10 01:00 | 16.16 | 0 |  |  | 16 | -0.16 | -7851.4981 |  |  | 0.5 | 8.3333 | -1742.1653 |  |  | 0 |  |  |  | 0 |  |  | 0
5305 | 2018-08-10 02:00 | 16.001 | 0 |  |  | 16 | -0.001 | -49.0719 |  |  | 0.5 | 8.3333 | -10.8885 |  |  | 0 |  |  |  | 0 |  |  | 0
5306 | 2018-08-10 03:00 | 15.652 | 0 |  |  | 16 | 0.348 | 17077.0083 |  |  | 0.5 | 8.3333 | 3789.2096 |  |  | 0 |  |  |  | 20866.2179 |  |  | 0.56339
5307 | 2018-08-10 04:00 | 15.198 | 0 |  |  | 16 | 0.802 | 39355.634 |  |  | 0.5 | 8.3333 | 8732.6037 |  |  | 0 |  |  |  | 48088.2378 |  |  | 1.2984
5308 | 2018-08-10 05:00 | 15.072 | 0 |  |  | 16 | 0.928 | 45538.6888 |  |  | 0.5 | 8.3333 | 10104.5589 |  |  | 0 |  |  |  | 55643.2477 |  |  | 1.5024
5309 | 2018-08-10 06:00 | 15.283 | 15.395 |  |  | 19 | 3.717 | 182400.1144 |  |  | 0.5 | 8.3333 | 40472.6784 |  |  | 115462.5 |  |  |  | 107410.2928 |  |  | 2.9001
5310 | 2018-08-10 07:00 | 16.162 | 112.599 |  |  | 19 | 2.838 | 139265.9469 |  |  | 0.5 | 8.3333 | 30901.6576 |  |  | 844492.5 |  |  |  | 0 |  |  | 0
5311 | 2018-08-10 08:00 | 17.086 | 246.829 |  |  | 19 | 1.914 | 93923.5456 |  |  | 0.5 | 8.3333 | 20840.6528 |  |  | 1851217.5 |  |  |  | 0 |  |  | 0
5312 | 2018-08-10 09:00 | 18.061 | 384.924 |  |  | 19 | 0.939 | 46078.4793 |  |  | 0.5 | 8.3333 | 10224.3328 |  |  | 2886930 |  |  |  | 0 |  |  | 0
5313 | 2018-08-10 10:00 | 18.712 | 511.235 |  |  | 19 | 0.288 | 14132.6965 |  |  | 0.5 | 8.3333 | 3135.8976 |  |  | 3834262.5 |  |  |  | 0 |  |  | 0
5314 | 2018-08-10 11:00 | 19.002 | 608.647 |  |  | 19 | -0.002 | -98.1437 |  |  | 0.5 | 8.3333 | -21.7771 |  |  | 4564852.5 |  |  |  | 0 |  |  | 0
5315 | 2018-08-10 12:00 | 19.344 | 682.342 |  |  | 19 | -0.344 | -16880.7208 |  |  | 0.5 | 8.3333 | -3745.6555 |  |  | 5117565 |  |  |  | 0 |  |  | 0
5316 | 2018-08-10 13:00 | 19.772 | 728.745 |  |  | 19 | -0.772 | -37883.4782 |  |  | 0.5 | 8.3333 | -8405.9477 |  |  | 5465587.5 |  |  |  | 0 |  |  | 0
5317 | 2018-08-10 14:00 | 20 | 686.718 |  |  | 19 | -1 | -49071.8629 |  |  | 0.5 | 8.3333 | -10888.5333 |  |  | 5150385 |  |  |  | 0 |  |  | 0
5318 | 2018-08-10 15:00 | 20.277 | 669.652 |  |  | 19 | -1.277 | -62664.7689 |  |  | 0.5 | 8.3333 | -13904.6571 |  |  | 5022390 |  |  |  | 0 |  |  | 0
5319 | 2018-08-10 16:00 | 20.348 | 575.477 |  |  | 19 | -1.348 | -66148.8712 |  |  | 0.5 | 8.3333 | -14677.7429 |  |  | 4316077.5 |  |  |  | 0 |  |  | 0
5320 | 2018-08-10 17:00 | 20.163 | 398.208 |  |  | 19 | -1.163 | -57070.5766 |  |  | 0.5 | 8.3333 | -12663.3643 |  |  | 2986560 |  |  |  | 0 |  |  | 0
5321 | 2018-08-10 18:00 | 19.585 | 192.425 |  |  | 19 | -0.585 | -28707.0398 |  |  | 0.5 | 8.3333 | -6369.792 |  |  | 1443187.5 |  |  |  | 0 |  |  | 0
5322 | 2018-08-10 19:00 | 18.796 | 80.573 |  |  | 19 | 0.204 | 10010.66 |  |  | 0.5 | 8.3333 | 2221.2608 |  |  | 604297.5 |  |  |  | 0 |  |  | 0
5323 | 2018-08-10 20:00 | 18.115 | 19.056 |  |  | 19 | 0.885 | 43428.5987 |  |  | 0.5 | 8.3333 | 9636.352 |  |  | 142920 |  |  |  | 0 |  |  | 0
5324 | 2018-08-10 21:00 | 17.679 | 0.071 |  |  | 19 | 1.321 | 64823.9309 |  |  | 0.5 | 8.3333 | 14383.7525 |  |  | 532.5 |  |  |  | 78675.1834 |  |  | 2.1242
5325 | 2018-08-10 22:00 | 17.417 | 0 |  |  | 16 | -1.417 | -69534.8297 |  |  | 0.5 | 8.3333 | -15429.0517 |  |  | 0 |  |  |  | 0 |  |  | 0
5326 | 2018-08-10 23:00 | 17.176 | 0 |  |  | 16 | -1.176 | -57708.5108 |  |  | 0.5 | 8.3333 | -12804.9152 |  |  | 0 |  |  |  | 0 |  |  | 0
5327 | 2018-08-11 | 16.73 | 0 |  |  | 16 | -0.73 | -35822.4599 |  |  | 0.5 | 8.3333 | -7948.6293 |  |  | 0 |  |  |  | 0 |  |  | 0
5328 | 2018-08-11 01:00 | 15.977 | 0 |  |  | 16 | 0.023 | 1128.6528 |  |  | 0.5 | 8.3333 | 250.4363 |  |  | 0 |  |  |  | 1379.0891 |  |  | 0.037235
5329 | 2018-08-11 02:00 | 15.202 | 0 |  |  | 16 | 0.798 | 39159.3466 |  |  | 0.5 | 8.3333 | 8689.0496 |  |  | 0 |  |  |  | 47848.3962 |  |  | 1.2919
5330 | 2018-08-11 03:00 | 14.697 | 0 |  |  | 16 | 1.303 | 63940.6374 |  |  | 0.5 | 8.3333 | 14187.7589 |  |  | 0 |  |  |  | 78128.3963 |  |  | 2.1095
5331 | 2018-08-11 04:00 | 14.426 | 0 |  |  | 16 | 1.574 | 77239.1122 |  |  | 0.5 | 8.3333 | 17138.5515 |  |  | 0 |  |  |  | 94377.6637 |  |  | 2.5482
5332 | 2018-08-11 05:00 | 14.339 | 0 |  |  | 16 | 1.661 | 81508.3643 |  |  | 0.5 | 8.3333 | 18085.8539 |  |  | 0 |  |  |  | 99594.2181 |  |  | 2.689
5333 | 2018-08-11 06:00 | 14.536 | 15.993 |  |  | 19 | 4.464 | 219056.796 |  |  | 0.5 | 8.3333 | 48606.4128 |  |  | 119947.5 |  |  |  | 147715.7088 |  |  | 3.9883
5334 | 2018-08-11 07:00 | 15.712 | 127.087 |  |  | 19 | 3.288 | 161348.2852 |  |  | 0.5 | 8.3333 | 35801.4976 |  |  | 953152.5 |  |  |  | 0 |  |  | 0
5335 | 2018-08-11 08:00 | 16.683 | 282.77 |  |  | 19 | 2.317 | 113699.5063 |  |  | 0.5 | 8.3333 | 25228.7317 |  |  | 2120775 |  |  |  | 0 |  |  | 0
5336 | 2018-08-11 09:00 | 17.365 | 439.751 |  |  | 19 | 1.635 | 80232.4958 |  |  | 0.5 | 8.3333 | 17802.752 |  |  | 3298132.5 |  |  |  | 0 |  |  | 0
5337 | 2018-08-11 10:00 | 17.908 | 579.35 |  |  | 19 | 1.092 | 53586.4743 |  |  | 0.5 | 8.3333 | 11890.2784 |  |  | 4345125 |  |  |  | 0 |  |  | 0
5338 | 2018-08-11 11:00 | 18.364 | 695.193 |  |  | 19 | 0.636 | 31209.7048 |  |  | 0.5 | 8.3333 | 6925.1072 |  |  | 5213947.5 |  |  |  | 0 |  |  | 0
5339 | 2018-08-11 12:00 | 18.736 | 778.823 |  |  | 19 | 0.264 | 12954.9718 |  |  | 0.5 | 8.3333 | 2874.5728 |  |  | 5841172.5 |  |  |  | 0 |  |  | 0
5340 | 2018-08-11 13:00 | 19.011 | 815.032 |  |  | 19 | -0.011 | -539.7905 |  |  | 0.5 | 8.3333 | -119.7739 |  |  | 6112740 |  |  |  | 0 |  |  | 0
5341 | 2018-08-11 14:00 | 19.165 | 796.752 |  |  | 19 | -0.165 | -8096.8574 |  |  | 0.5 | 8.3333 | -1796.608 |  |  | 5975640 |  |  |  | 0 |  |  | 0
5342 | 2018-08-11 15:00 | 19.264 | 738.312 |  |  | 19 | -0.264 | -12954.9718 |  |  | 0.5 | 8.3333 | -2874.5728 |  |  | 5537340 |  |  |  | 0 |  |  | 0
5343 | 2018-08-11 16:00 | 19.212 | 625.04 |  |  | 19 | -0.212 | -10403.2349 |  |  | 0.5 | 8.3333 | -2308.3691 |  |  | 4687800 |  |  |  | 0 |  |  | 0
5344 | 2018-08-11 17:00 | 18.98 | 479.427 |  |  | 19 | 0.02 | 981.4373 |  |  | 0.5 | 8.3333 | 217.7707 |  |  | 3595702.5 |  |  |  | 0 |  |  | 0
5345 | 2018-08-11 18:00 | 18.662 | 331.282 |  |  | 19 | 0.338 | 16586.2897 |  |  | 0.5 | 8.3333 | 3680.3243 |  |  | 2484615 |  |  |  | 0 |  |  | 0
5346 | 2018-08-11 19:00 | 18.22 | 181.894 |  |  | 19 | 0.78 | 38276.0531 |  |  | 0.5 | 8.3333 | 8493.056 |  |  | 1364205 |  |  |  | 0 |  |  | 0
5347 | 2018-08-11 20:00 | 17.131 | 45.194 |  |  | 19 | 1.869 | 91715.3118 |  |  | 0.5 | 8.3333 | 20350.6688 |  |  | 338955 |  |  |  | 0 |  |  | 0
5348 | 2018-08-11 21:00 | 16.5 | 0.13 |  |  | 19 | 2.5 | 122679.6573 |  |  | 0.5 | 8.3333 | 27221.3333 |  |  | 975 |  |  |  | 148925.9906 |  |  | 4.021
5349 | 2018-08-11 22:00 | 16.728 | 0 |  |  | 16 | -0.728 | -35724.3162 |  |  | 0.5 | 8.3333 | -7926.8523 |  |  | 0 |  |  |  | 0 |  |  | 0
5350 | 2018-08-11 23:00 | 16.67 | 0 |  |  | 16 | -0.67 | -32878.1481 |  |  | 0.5 | 8.3333 | -7295.3173 |  |  | 0 |  |  |  | 0 |  |  | 0
5351 | 2018-08-12 | 16.268 | 0 |  |  | 16 | -0.268 | -13151.2593 |  |  | 0.5 | 8.3333 | -2918.1269 |  |  | 0 |  |  |  | 0 |  |  | 0
5352 | 2018-08-12 01:00 | 16.013 | 0 |  |  | 16 | -0.013 | -637.9342 |  |  | 0.5 | 8.3333 | -141.5509 |  |  | 0 |  |  |  | 0 |  |  | 0
5353 | 2018-08-12 02:00 | 16.101 | 0 |  |  | 16 | -0.101 | -4956.2582 |  |  | 0.5 | 8.3333 | -1099.7419 |  |  | 0 |  |  |  | 0 |  |  | 0
5354 | 2018-08-12 03:00 | 16.265 | 0 |  |  | 16 | -0.265 | -13004.0437 |  |  | 0.5 | 8.3333 | -2885.4613 |  |  | 0 |  |  |  | 0 |  |  | 0
5355 | 2018-08-12 04:00 | 16.245 | 0 |  |  | 16 | -0.245 | -12022.6064 |  |  | 0.5 | 8.3333 | -2667.6907 |  |  | 0 |  |  |  | 0 |  |  | 0
5356 | 2018-08-12 05:00 | 16.104 | 0 |  |  | 16 | -0.104 | -5103.4737 |  |  | 0.5 | 8.3333 | -1132.4075 |  |  | 0 |  |  |  | 0 |  |  | 0
5357 | 2018-08-12 06:00 | 16.118 | 8.965 |  |  | 19 | 2.882 | 141425.1089 |  |  | 0.5 | 8.3333 | 31380.7531 |  |  | 67237.5 |  |  |  | 105568.3619 |  |  | 2.8503
5358 | 2018-08-12 07:00 | 16.595 | 85.966 |  |  | 19 | 2.405 | 118017.8303 |  |  | 0.5 | 8.3333 | 26186.9227 |  |  | 644745 |  |  |  | 0 |  |  | 0
5359 | 2018-08-12 08:00 | 17.72 | 184.497 |  |  | 19 | 1.28 | 62811.9845 |  |  | 0.5 | 8.3333 | 13937.3227 |  |  | 1383727.5 |  |  |  | 0 |  |  | 0
5360 | 2018-08-12 09:00 | 19.377 | 305.637 |  |  | 19 | -0.377 | -18500.0923 |  |  | 0.5 | 8.3333 | -4104.9771 |  |  | 2292277.5 |  |  |  | 0 |  |  | 0
5361 | 2018-08-12 10:00 | 21.106 | 482.292 |  |  | 19 | -2.106 | -103345.3433 |  |  | 0.5 | 8.3333 | -22931.2512 |  |  | 3617190 |  |  |  | 0 |  |  | 0
5362 | 2018-08-12 11:00 | 22.658 | 653.619 |  |  | 19 | -3.658 | -179504.8745 |  |  | 0.5 | 8.3333 | -39830.2549 |  |  | 4902142.5 |  |  |  | 0 |  |  | 0
5363 | 2018-08-12 12:00 | 23.71 | 736.571 |  |  | 19 | -4.71 | -231128.4743 |  |  | 0.5 | 8.3333 | -51284.992 |  |  | 5524282.5 |  |  |  | 0 |  |  | 0
5364 | 2018-08-12 13:00 | 24.347 | 752.715 |  |  | 19 | -5.347 | -262387.2509 |  |  | 0.5 | 8.3333 | -58220.9877 |  |  | 5645362.5 |  |  |  | 0 |  |  | 0
5365 | 2018-08-12 14:00 | 24.695 | 706.347 |  |  | 19 | -5.695 | -279464.2592 |  |  | 0.5 | 8.3333 | -62010.1973 |  |  | 5297602.5 |  |  |  | 0 |  |  | 0
5366 | 2018-08-12 15:00 | 24.664 | 524.457 |  |  | 19 | -5.664 | -277943.0315 |  |  | 0.5 | 8.3333 | -61672.6528 |  |  | 3933427.5 |  |  |  | 0 |  |  | 0
5367 | 2018-08-12 16:00 | 23.983 | 280.626 |  |  | 19 | -4.983 | -244525.0928 |  |  | 0.5 | 8.3333 | -54257.5616 |  |  | 2104695 |  |  |  | 0 |  |  | 0
5368 | 2018-08-12 17:00 | 22.968 | 153.164 |  |  | 19 | -3.968 | -194717.152 |  |  | 0.5 | 8.3333 | -43205.7003 |  |  | 1148730 |  |  |  | 0 |  |  | 0
5369 | 2018-08-12 18:00 | 22.459 | 127.364 |  |  | 19 | -3.459 | -169739.5738 |  |  | 0.5 | 8.3333 | -37663.4368 |  |  | 955230 |  |  |  | 0 |  |  | 0
5370 | 2018-08-12 19:00 | 22.156 | 80.908 |  |  | 19 | -3.156 | -154870.7993 |  |  | 0.5 | 8.3333 | -34364.2112 |  |  | 606810 |  |  |  | 0 |  |  | 0
5371 | 2018-08-12 20:00 | 21.524 | 21.333 |  |  | 19 | -2.524 | -123857.382 |  |  | 0.5 | 8.3333 | -27482.6581 |  |  | 159997.5 |  |  |  | 0 |  |  | 0
5372 | 2018-08-12 21:00 | 21.301 | 0.023 |  |  | 19 | -2.301 | -112914.3565 |  |  | 0.5 | 8.3333 | -25054.5152 |  |  | 172.5 |  |  |  | 0 |  |  | 0
5373 | 2018-08-12 22:00 | 21.148 | 0 |  |  | 16 | -5.148 | -252621.9502 |  |  | 0.5 | 8.3333 | -56054.1696 |  |  | 0 |  |  |  | 0 |  |  | 0
5374 | 2018-08-12 23:00 | 20.695 | 0 |  |  | 16 | -4.695 | -230392.3963 |  |  | 0.5 | 8.3333 | -51121.664 |  |  | 0 |  |  |  | 0 |  |  | 0
5375 | 2018-08-13 | 20.427 | 0 |  |  | 16 | -4.427 | -217241.1371 |  |  | 0.5 | 8.3333 | -48203.5371 |  |  | 0 |  |  |  | 0 |  |  | 0
5376 | 2018-08-13 01:00 | 20.189 | 0 |  |  | 16 | -4.189 | -205562.0337 |  |  | 0.5 | 8.3333 | -45612.0661 |  |  | 0 |  |  |  | 0 |  |  | 0
5377 | 2018-08-13 02:00 | 19.792 | 0 |  |  | 16 | -3.792 | -186080.5041 |  |  | 0.5 | 8.3333 | -41289.3184 |  |  | 0 |  |  |  | 0 |  |  | 0
5378 | 2018-08-13 03:00 | 19.202 | 0 |  |  | 16 | -3.202 | -157128.105 |  |  | 0.5 | 8.3333 | -34865.0837 |  |  | 0 |  |  |  | 0 |  |  | 0
5379 | 2018-08-13 04:00 | 18.936 | 0 |  |  | 16 | -2.936 | -144074.9895 |  |  | 0.5 | 8.3333 | -31968.7339 |  |  | 0 |  |  |  | 0 |  |  | 0
5380 | 2018-08-13 05:00 | 18.663 | 0 |  |  | 16 | -2.663 | -130678.3709 |  |  | 0.5 | 8.3333 | -28996.1643 |  |  | 0 |  |  |  | 0 |  |  | 0
5381 | 2018-08-13 06:00 | 18.234 | 1.526 |  |  | 19 | 0.766 | 37589.047 |  |  | 0.5 | 8.3333 | 8340.6165 |  |  | 11445 |  |  |  | 34484.6635 |  |  | 0.93109
5382 | 2018-08-13 07:00 | 17.833 | 14.926 |  |  | 19 | 1.167 | 57266.864 |  |  | 0.5 | 8.3333 | 12706.9184 |  |  | 111945 |  |  |  | 0 |  |  | 0
5383 | 2018-08-13 08:00 | 17.788 | 60.939 |  |  | 19 | 1.212 | 59475.0978 |  |  | 0.5 | 8.3333 | 13196.9024 |  |  | 457042.5 |  |  |  | 0 |  |  | 0
5384 | 2018-08-13 09:00 | 18.222 | 156.258 |  |  | 19 | 0.778 | 38177.9093 |  |  | 0.5 | 8.3333 | 8471.2789 |  |  | 1171935 |  |  |  | 0 |  |  | 0
5385 | 2018-08-13 10:00 | 19.035 | 259.538 |  |  | 19 | -0.035 | -1717.5152 |  |  | 0.5 | 8.3333 | -381.0987 |  |  | 1946535 |  |  |  | 0 |  |  | 0
5386 | 2018-08-13 11:00 | 19.856 | 358.505 |  |  | 19 | -0.856 | -42005.5146 |  |  | 0.5 | 8.3333 | -9320.5845 |  |  | 2688787.5 |  |  |  | 0 |  |  | 0
5387 | 2018-08-13 12:00 | 20.462 | 499.247 |  |  | 19 | -1.462 | -71743.0636 |  |  | 0.5 | 8.3333 | -15919.0357 |  |  | 3744352.5 |  |  |  | 0 |  |  | 0
5388 | 2018-08-13 13:00 | 20.785 | 582.013 |  |  | 19 | -1.785 | -87593.2753 |  |  | 0.5 | 8.3333 | -19436.032 |  |  | 4365097.5 |  |  |  | 0 |  |  | 0
5389 | 2018-08-13 14:00 | 20.751 | 524.994 |  |  | 19 | -1.751 | -85924.8319 |  |  | 0.5 | 8.3333 | -19065.8219 |  |  | 3937455 |  |  |  | 0 |  |  | 0
5390 | 2018-08-13 15:00 | 20.375 | 415.821 |  |  | 19 | -1.375 | -67473.8115 |  |  | 0.5 | 8.3333 | -14971.7333 |  |  | 3118657.5 |  |  |  | 0 |  |  | 0
5391 | 2018-08-13 16:00 | 19.879 | 308.246 |  |  | 19 | -0.879 | -43134.1675 |  |  | 0.5 | 8.3333 | -9571.0208 |  |  | 2311845 |  |  |  | 0 |  |  | 0
5392 | 2018-08-13 17:00 | 19.668 | 277.824 |  |  | 19 | -0.668 | -32780.0044 |  |  | 0.5 | 8.3333 | -7273.5403 |  |  | 2083680 |  |  |  | 0 |  |  | 0
5393 | 2018-08-13 18:00 | 19.357 | 181.499 |  |  | 19 | -0.357 | -17518.6551 |  |  | 0.5 | 8.3333 | -3887.2064 |  |  | 1361242.5 |  |  |  | 0 |  |  | 0
5394 | 2018-08-13 19:00 | 18.804 | 82.401 |  |  | 19 | 0.196 | 9618.0851 |  |  | 0.5 | 8.3333 | 2134.1525 |  |  | 618007.5 |  |  |  | 0 |  |  | 0
5395 | 2018-08-13 20:00 | 18.177 | 19.966 |  |  | 19 | 0.823 | 40386.1432 |  |  | 0.5 | 8.3333 | 8961.2629 |  |  | 149745 |  |  |  | 0 |  |  | 0
5396 | 2018-08-13 21:00 | 17.729 | 0.021 |  |  | 19 | 1.271 | 62370.3377 |  |  | 0.5 | 8.3333 | 13839.3259 |  |  | 157.5 |  |  |  | 76052.1636 |  |  | 2.0534
5397 | 2018-08-13 22:00 | 17.533 | 0 |  |  | 16 | -1.533 | -75227.1658 |  |  | 0.5 | 8.3333 | -16692.1216 |  |  | 0 |  |  |  | 0 |  |  | 0
5398 | 2018-08-13 23:00 | 17.561 | 0 |  |  | 16 | -1.561 | -76601.178 |  |  | 0.5 | 8.3333 | -16997.0005 |  |  | 0 |  |  |  | 0 |  |  | 0
5399 | 2018-08-14 | 17.643 | 0 |  |  | 16 | -1.643 | -80625.0707 |  |  | 0.5 | 8.3333 | -17889.8603 |  |  | 0 |  |  |  | 0 |  |  | 0
5400 | 2018-08-14 01:00 | 17.709 | 0 |  |  | 16 | -1.709 | -83863.8137 |  |  | 0.5 | 8.3333 | -18608.5035 |  |  | 0 |  |  |  | 0 |  |  | 0
5401 | 2018-08-14 02:00 | 17.736 | 0 |  |  | 16 | -1.736 | -85188.754 |  |  | 0.5 | 8.3333 | -18902.4939 |  |  | 0 |  |  |  | 0 |  |  | 0
5402 | 2018-08-14 03:00 | 17.712 | 0 |  |  | 16 | -1.712 | -84011.0293 |  |  | 0.5 | 8.3333 | -18641.1691 |  |  | 0 |  |  |  | 0 |  |  | 0
5403 | 2018-08-14 04:00 | 17.641 | 0 |  |  | 16 | -1.641 | -80526.927 |  |  | 0.5 | 8.3333 | -17868.0832 |  |  | 0 |  |  |  | 0 |  |  | 0
5404 | 2018-08-14 05:00 | 17.601 | 0 |  |  | 16 | -1.601 | -78564.0525 |  |  | 0.5 | 8.3333 | -17432.5419 |  |  | 0 |  |  |  | 0 |  |  | 0
5405 | 2018-08-14 06:00 | 17.573 | 10.372 |  |  | 19 | 1.427 | 70025.5484 |  |  | 0.5 | 8.3333 | 15537.9371 |  |  | 77790 |  |  |  | 7773.4854 |  |  | 0.20988
5406 | 2018-08-14 07:00 | 18.045 | 103.983 |  |  | 19 | 0.955 | 46863.6291 |  |  | 0.5 | 8.3333 | 10398.5493 |  |  | 779872.5 |  |  |  | 0 |  |  | 0
5407 | 2018-08-14 08:00 | 18.541 | 251.773 |  |  | 19 | 0.459 | 22523.9851 |  |  | 0.5 | 8.3333 | 4997.8368 |  |  | 1888297.5 |  |  |  | 0 |  |  | 0
5408 | 2018-08-14 09:00 | 19.151 | 416.786 |  |  | 19 | -0.151 | -7409.8513 |  |  | 0.5 | 8.3333 | -1644.1685 |  |  | 3125895 |  |  |  | 0 |  |  | 0
5409 | 2018-08-14 10:00 | 19.885 | 561.301 |  |  | 19 | -0.885 | -43428.5987 |  |  | 0.5 | 8.3333 | -9636.352 |  |  | 4209757.5 |  |  |  | 0 |  |  | 0
5410 | 2018-08-14 11:00 | 20.397 | 677.923 |  |  | 19 | -1.397 | -68553.3925 |  |  | 0.5 | 8.3333 | -15211.2811 |  |  | 5084422.5 |  |  |  | 0 |  |  | 0
5411 | 2018-08-14 12:00 | 20.76 | 752.622 |  |  | 19 | -1.76 | -86366.4787 |  |  | 0.5 | 8.3333 | -19163.8187 |  |  | 5644665 |  |  |  | 0 |  |  | 0
5412 | 2018-08-14 13:00 | 20.997 | 773.003 |  |  | 19 | -1.997 | -97996.5102 |  |  | 0.5 | 8.3333 | -21744.4011 |  |  | 5797522.5 |  |  |  | 0 |  |  | 0
5413 | 2018-08-14 14:00 | 21.045 | 737.979 |  |  | 19 | -2.045 | -100351.9596 |  |  | 0.5 | 8.3333 | -22267.0507 |  |  | 5534842.5 |  |  |  | 0 |  |  | 0
5414 | 2018-08-14 15:00 | 20.91 | 664.746 |  |  | 19 | -1.91 | -93727.2581 |  |  | 0.5 | 8.3333 | -20797.0987 |  |  | 4985595 |  |  |  | 0 |  |  | 0
5415 | 2018-08-14 16:00 | 20.744 | 559.09 |  |  | 19 | -1.744 | -85581.3289 |  |  | 0.5 | 8.3333 | -18989.6021 |  |  | 4193175 |  |  |  | 0 |  |  | 0
5416 | 2018-08-14 17:00 | 20.49 | 373.104 |  |  | 19 | -1.49 | -73117.0757 |  |  | 0.5 | 8.3333 | -16223.9147 |  |  | 2798280 |  |  |  | 0 |  |  | 0
5417 | 2018-08-14 18:00 | 20.136 | 222.918 |  |  | 19 | -1.136 | -55745.6363 |  |  | 0.5 | 8.3333 | -12369.3739 |  |  | 1671885 |  |  |  | 0 |  |  | 0
5418 | 2018-08-14 19:00 | 19.815 | 138.501 |  |  | 19 | -0.815 | -39993.5683 |  |  | 0.5 | 8.3333 | -8874.1547 |  |  | 1038757.5 |  |  |  | 0 |  |  | 0
5419 | 2018-08-14 20:00 | 19.214 | 39.191 |  |  | 19 | -0.214 | -10501.3787 |  |  | 0.5 | 8.3333 | -2330.1461 |  |  | 293932.5 |  |  |  | 0 |  |  | 0
5420 | 2018-08-14 21:00 | 18.198 | 0.005 |  |  | 19 | 0.802 | 39355.634 |  |  | 0.5 | 8.3333 | 8732.6037 |  |  | 37.5 |  |  |  | 48050.7378 |  |  | 1.2974
5421 | 2018-08-14 22:00 | 18.066 | 0 |  |  | 16 | -2.066 | -101382.4688 |  |  | 0.5 | 8.3333 | -22495.7099 |  |  | 0 |  |  |  | 0 |  |  | 0
5422 | 2018-08-14 23:00 | 18.16 | 0 |  |  | 16 | -2.16 | -105995.2239 |  |  | 0.5 | 8.3333 | -23519.232 |  |  | 0 |  |  |  | 0 |  |  | 0
5423 | 2018-08-15 | 18.406 | 0 |  |  | 16 | -2.406 | -118066.9021 |  |  | 0.5 | 8.3333 | -26197.8112 |  |  | 0 |  |  |  | 0 |  |  | 0
5424 | 2018-08-15 01:00 | 18.519 | 0 |  |  | 16 | -2.519 | -123612.0226 |  |  | 0.5 | 8.3333 | -27428.2155 |  |  | 0 |  |  |  | 0 |  |  | 0
5425 | 2018-08-15 02:00 | 18.466 | 0 |  |  | 16 | -2.466 | -121011.2139 |  |  | 0.5 | 8.3333 | -26851.1232 |  |  | 0 |  |  |  | 0 |  |  | 0
5426 | 2018-08-15 03:00 | 18.315 | 0 |  |  | 16 | -2.315 | -113601.3626 |  |  | 0.5 | 8.3333 | -25206.9547 |  |  | 0 |  |  |  | 0 |  |  | 0
5427 | 2018-08-15 04:00 | 18.194 | 0 |  |  | 16 | -2.194 | -107663.6672 |  |  | 0.5 | 8.3333 | -23889.4421 |  |  | 0 |  |  |  | 0 |  |  | 0
5428 | 2018-08-15 05:00 | 18.139 | 0 |  |  | 16 | -2.139 | -104964.7147 |  |  | 0.5 | 8.3333 | -23290.5728 |  |  | 0 |  |  |  | 0 |  |  | 0
5429 | 2018-08-15 06:00 | 18.185 | 6.541 |  |  | 19 | 0.815 | 39993.5683 |  |  | 0.5 | 8.3333 | 8874.1547 |  |  | 49057.5 |  |  |  | 0 |  |  | 0
5430 | 2018-08-15 07:00 | 18.766 | 63.298 |  |  | 19 | 0.234 | 11482.8159 |  |  | 0.5 | 8.3333 | 2547.9168 |  |  | 474735 |  |  |  | 0 |  |  | 0
5431 | 2018-08-15 08:00 | 19.479 | 161.161 |  |  | 19 | -0.479 | -23505.4223 |  |  | 0.5 | 8.3333 | -5215.6075 |  |  | 1208707.5 |  |  |  | 0 |  |  | 0
5432 | 2018-08-15 09:00 | 20.328 | 323.204 |  |  | 19 | -1.328 | -65167.4339 |  |  | 0.5 | 8.3333 | -14459.9723 |  |  | 2424030 |  |  |  | 0 |  |  | 0
5433 | 2018-08-15 10:00 | 21.12 | 510.986 |  |  | 19 | -2.12 | -104032.3493 |  |  | 0.5 | 8.3333 | -23083.6907 |  |  | 3832395 |  |  |  | 0 |  |  | 0
5434 | 2018-08-15 11:00 | 21.5 | 633.281 |  |  | 19 | -2.5 | -122679.6573 |  |  | 0.5 | 8.3333 | -27221.3333 |  |  | 4749607.5 |  |  |  | 0 |  |  | 0
5435 | 2018-08-15 12:00 | 21.577 | 665.386 |  |  | 19 | -2.577 | -126458.1907 |  |  | 0.5 | 8.3333 | -28059.7504 |  |  | 4990395 |  |  |  | 0 |  |  | 0
5436 | 2018-08-15 13:00 | 21.605 | 640.682 |  |  | 19 | -2.605 | -127832.2029 |  |  | 0.5 | 8.3333 | -28364.6293 |  |  | 4805115 |  |  |  | 0 |  |  | 0
5437 | 2018-08-15 14:00 | 21.716 | 675.898 |  |  | 19 | -2.716 | -133279.1796 |  |  | 0.5 | 8.3333 | -29573.2565 |  |  | 5069235 |  |  |  | 0 |  |  | 0
5438 | 2018-08-15 15:00 | 21.686 | 632.649 |  |  | 19 | -2.686 | -131807.0237 |  |  | 0.5 | 8.3333 | -29246.6005 |  |  | 4744867.5 |  |  |  | 0 |  |  | 0
5439 | 2018-08-15 16:00 | 21.488 | 531.465 |  |  | 19 | -2.488 | -122090.7949 |  |  | 0.5 | 8.3333 | -27090.6709 |  |  | 3985987.5 |  |  |  | 0 |  |  | 0
5440 | 2018-08-15 17:00 | 21.262 | 409.358 |  |  | 19 | -2.262 | -111000.5539 |  |  | 0.5 | 8.3333 | -24629.8624 |  |  | 3070185 |  |  |  | 0 |  |  | 0
5441 | 2018-08-15 18:00 | 21.003 | 269.661 |  |  | 19 | -2.003 | -98290.9414 |  |  | 0.5 | 8.3333 | -21809.7323 |  |  | 2022457.5 |  |  |  | 0 |  |  | 0
5442 | 2018-08-15 19:00 | 20.634 | 144.93 |  |  | 19 | -1.634 | -80183.424 |  |  | 0.5 | 8.3333 | -17791.8635 |  |  | 1086975 |  |  |  | 0 |  |  | 0
5443 | 2018-08-15 20:00 | 19.741 | 36.031 |  |  | 19 | -0.741 | -36362.2504 |  |  | 0.5 | 8.3333 | -8068.4032 |  |  | 270232.5 |  |  |  | 0 |  |  | 0
5444 | 2018-08-15 21:00 | 18.712 | 0.001 |  |  | 19 | 0.288 | 14132.6965 |  |  | 0.5 | 8.3333 | 3135.8976 |  |  | 7.5 |  |  |  | 17261.0941 |  |  | 0.46605
5445 | 2018-08-15 22:00 | 18.283 | 0 |  |  | 16 | -2.283 | -112031.063 |  |  | 0.5 | 8.3333 | -24858.5216 |  |  | 0 |  |  |  | 0 |  |  | 0
5446 | 2018-08-15 23:00 | 17.91 | 0 |  |  | 16 | -1.91 | -93727.2581 |  |  | 0.5 | 8.3333 | -20797.0987 |  |  | 0 |  |  |  | 0 |  |  | 0
5447 | 2018-08-16 | 17.626 | 0 |  |  | 16 | -1.626 | -79790.8491 |  |  | 0.5 | 8.3333 | -17704.7552 |  |  | 0 |  |  |  | 0 |  |  | 0
5448 | 2018-08-16 01:00 | 17.289 | 0 |  |  | 16 | -1.289 | -63253.6313 |  |  | 0.5 | 8.3333 | -14035.3195 |  |  | 0 |  |  |  | 0 |  |  | 0
5449 | 2018-08-16 02:00 | 17 | 0 |  |  | 16 | -1 | -49071.8629 |  |  | 0.5 | 8.3333 | -10888.5333 |  |  | 0 |  |  |  | 0 |  |  | 0
5450 | 2018-08-16 03:00 | 16.751 | 0 |  |  | 16 | -0.751 | -36852.969 |  |  | 0.5 | 8.3333 | -8177.2885 |  |  | 0 |  |  |  | 0 |  |  | 0
5451 | 2018-08-16 04:00 | 16.638 | 0 |  |  | 16 | -0.638 | -31307.8485 |  |  | 0.5 | 8.3333 | -6946.8843 |  |  | 0 |  |  |  | 0 |  |  | 0
5452 | 2018-08-16 05:00 | 16.662 | 0 |  |  | 16 | -0.662 | -32485.5732 |  |  | 0.5 | 8.3333 | -7208.2091 |  |  | 0 |  |  |  | 0 |  |  | 0
5453 | 2018-08-16 06:00 | 16.765 | 8.166 |  |  | 19 | 2.235 | 109675.6136 |  |  | 0.5 | 8.3333 | 24335.872 |  |  | 61245 |  |  |  | 72766.4856 |  |  | 1.9647
5454 | 2018-08-16 07:00 | 17.325 | 91.62 |  |  | 19 | 1.675 | 82195.3704 |  |  | 0.5 | 8.3333 | 18238.2933 |  |  | 687150 |  |  |  | 0 |  |  | 0
5455 | 2018-08-16 08:00 | 18.192 | 205.129 |  |  | 19 | 0.808 | 39650.0652 |  |  | 0.5 | 8.3333 | 8797.9349 |  |  | 1538467.5 |  |  |  | 0 |  |  | 0
5456 | 2018-08-16 09:00 | 19.221 | 345.269 |  |  | 19 | -0.221 | -10844.8817 |  |  | 0.5 | 8.3333 | -2406.3659 |  |  | 2589517.5 |  |  |  | 0 |  |  | 0
5457 | 2018-08-16 10:00 | 20.268 | 484.832 |  |  | 19 | -1.268 | -62223.1222 |  |  | 0.5 | 8.3333 | -13806.6603 |  |  | 3636240 |  |  |  | 0 |  |  | 0
5458 | 2018-08-16 11:00 | 21.141 | 629.875 |  |  | 19 | -2.141 | -105062.8585 |  |  | 0.5 | 8.3333 | -23312.3499 |  |  | 4724062.5 |  |  |  | 0 |  |  | 0
5459 | 2018-08-16 12:00 | 21.871 | 732.579 |  |  | 19 | -2.871 | -140885.3184 |  |  | 0.5 | 8.3333 | -31260.9792 |  |  | 5494342.5 |  |  |  | 0 |  |  | 0
5460 | 2018-08-16 13:00 | 22.488 | 763.863 |  |  | 19 | -3.488 | -171162.6578 |  |  | 0.5 | 8.3333 | -37979.2043 |  |  | 5728972.5 |  |  |  | 0 |  |  | 0
5461 | 2018-08-16 14:00 | 22.945 | 747.043 |  |  | 19 | -3.945 | -193588.4991 |  |  | 0.5 | 8.3333 | -42955.264 |  |  | 5602822.5 |  |  |  | 0 |  |  | 0
5462 | 2018-08-16 15:00 | 23.138 | 675.098 |  |  | 19 | -4.138 | -203059.3687 |  |  | 0.5 | 8.3333 | -45056.7509 |  |  | 5063235 |  |  |  | 0 |  |  | 0
5463 | 2018-08-16 16:00 | 22.979 | 537.008 |  |  | 19 | -3.979 | -195256.9425 |  |  | 0.5 | 8.3333 | -43325.4741 |  |  | 4027560 |  |  |  | 0 |  |  | 0
5464 | 2018-08-16 17:00 | 22.573 | 395.594 |  |  | 19 | -3.573 | -175333.7661 |  |  | 0.5 | 8.3333 | -38904.7296 |  |  | 2966955 |  |  |  | 0 |  |  | 0
5465 | 2018-08-16 18:00 | 21.926 | 242.68 |  |  | 19 | -2.926 | -143584.2708 |  |  | 0.5 | 8.3333 | -31859.8485 |  |  | 1820100 |  |  |  | 0 |  |  | 0
5466 | 2018-08-16 19:00 | 21.014 | 104.12 |  |  | 19 | -2.014 | -98830.7319 |  |  | 0.5 | 8.3333 | -21929.5061 |  |  | 780900 |  |  |  | 0 |  |  | 0
5467 | 2018-08-16 20:00 | 19.915 | 21.636 |  |  | 19 | -0.915 | -44900.7546 |  |  | 0.5 | 8.3333 | -9963.008 |  |  | 162270 |  |  |  | 0 |  |  | 0
5468 | 2018-08-16 21:00 | 19.033 | 0 |  |  | 16 | -3.033 | -148834.9602 |  |  | 0.5 | 8.3333 | -33024.9216 |  |  | 0 |  |  |  | 0 |  |  | 0
5469 | 2018-08-16 22:00 | 18.553 | 0 |  |  | 16 | -2.553 | -125280.466 |  |  | 0.5 | 8.3333 | -27798.4256 |  |  | 0 |  |  |  | 0 |  |  | 0
5470 | 2018-08-16 23:00 | 18.285 | 0 |  |  | 16 | -2.285 | -112129.2067 |  |  | 0.5 | 8.3333 | -24880.2987 |  |  | 0 |  |  |  | 0 |  |  | 0
5471 | 2018-08-17 | 18.097 | 0 |  |  | 16 | -2.097 | -102903.6965 |  |  | 0.5 | 8.3333 | -22833.2544 |  |  | 0 |  |  |  | 0 |  |  | 0
5472 | 2018-08-17 01:00 | 17.979 | 0 |  |  | 16 | -1.979 | -97113.2167 |  |  | 0.5 | 8.3333 | -21548.4075 |  |  | 0 |  |  |  | 0 |  |  | 0
5473 | 2018-08-17 02:00 | 17.828 | 0 |  |  | 16 | -1.828 | -89703.3654 |  |  | 0.5 | 8.3333 | -19904.2389 |  |  | 0 |  |  |  | 0 |  |  | 0
5474 | 2018-08-17 03:00 | 17.583 | 0 |  |  | 16 | -1.583 | -77680.759 |  |  | 0.5 | 8.3333 | -17236.5483 |  |  | 0 |  |  |  | 0 |  |  | 0
5475 | 2018-08-17 04:00 | 17.475 | 0 |  |  | 16 | -1.475 | -72380.9978 |  |  | 0.5 | 8.3333 | -16060.5867 |  |  | 0 |  |  |  | 0 |  |  | 0
5476 | 2018-08-17 05:00 | 17.462 | 0 |  |  | 16 | -1.462 | -71743.0636 |  |  | 0.5 | 8.3333 | -15919.0357 |  |  | 0 |  |  |  | 0 |  |  | 0
5477 | 2018-08-17 06:00 | 17.358 | 5.375 |  |  | 19 | 1.642 | 80575.9989 |  |  | 0.5 | 8.3333 | 17878.9717 |  |  | 40312.5 |  |  |  | 58142.4706 |  |  | 1.5698
5478 | 2018-08-17 07:00 | 17.67 | 73.747 |  |  | 19 | 1.33 | 65265.5777 |  |  | 0.5 | 8.3333 | 14481.7493 |  |  | 553102.5 |  |  |  | 0 |  |  | 0
5479 | 2018-08-17 08:00 | 18.6 | 224.659 |  |  | 19 | 0.4 | 19628.7452 |  |  | 0.5 | 8.3333 | 4355.4133 |  |  | 1684942.5 |  |  |  | 0 |  |  | 0
5480 | 2018-08-17 09:00 | 19.374 | 409.058 |  |  | 19 | -0.374 | -18352.8767 |  |  | 0.5 | 8.3333 | -4072.3115 |  |  | 3067935 |  |  |  | 0 |  |  | 0
5481 | 2018-08-17 10:00 | 20.173 | 568.203 |  |  | 19 | -1.173 | -57561.2952 |  |  | 0.5 | 8.3333 | -12772.2496 |  |  | 4261522.5 |  |  |  | 0 |  |  | 0
5482 | 2018-08-17 11:00 | 20.872 | 688.841 |  |  | 19 | -1.872 | -91862.5273 |  |  | 0.5 | 8.3333 | -20383.3344 |  |  | 5166307.5 |  |  |  | 0 |  |  | 0
5483 | 2018-08-17 12:00 | 21.307 | 769.376 |  |  | 19 | -2.307 | -113208.7877 |  |  | 0.5 | 8.3333 | -25119.8464 |  |  | 5770320 |  |  |  | 0 |  |  | 0
5484 | 2018-08-17 13:00 | 21.552 | 804.349 |  |  | 19 | -2.552 | -125231.3941 |  |  | 0.5 | 8.3333 | -27787.5371 |  |  | 6032617.5 |  |  |  | 0 |  |  | 0
5485 | 2018-08-17 14:00 | 21.601 | 789.2 |  |  | 19 | -2.601 | -127635.9154 |  |  | 0.5 | 8.3333 | -28321.0752 |  |  | 5919000 |  |  |  | 0 |  |  | 0
5486 | 2018-08-17 15:00 | 21.445 | 729.746 |  |  | 19 | -2.445 | -119980.7048 |  |  | 0.5 | 8.3333 | -26622.464 |  |  | 5473095 |  |  |  | 0 |  |  | 0
5487 | 2018-08-17 16:00 | 21.085 | 628.726 |  |  | 19 | -2.085 | -102314.8341 |  |  | 0.5 | 8.3333 | -22702.592 |  |  | 4715445 |  |  |  | 0 |  |  | 0
5488 | 2018-08-17 17:00 | 20.626 | 492.571 |  |  | 19 | -1.626 | -79790.8491 |  |  | 0.5 | 8.3333 | -17704.7552 |  |  | 3694282.5 |  |  |  | 0 |  |  | 0
5489 | 2018-08-17 18:00 | 20.099 | 327.573 |  |  | 19 | -1.099 | -53929.9773 |  |  | 0.5 | 8.3333 | -11966.4981 |  |  | 2456797.5 |  |  |  | 0 |  |  | 0
5490 | 2018-08-17 19:00 | 19.476 | 161.125 |  |  | 19 | -0.476 | -23358.2067 |  |  | 0.5 | 8.3333 | -5182.9419 |  |  | 1208437.5 |  |  |  | 0 |  |  | 0
5491 | 2018-08-17 20:00 | 18.356 | 31.415 |  |  | 19 | 0.644 | 31602.2797 |  |  | 0.5 | 8.3333 | 7012.2155 |  |  | 235612.5 |  |  |  | 0 |  |  | 0
5492 | 2018-08-17 21:00 | 17.511 | 0 |  |  | 16 | -1.511 | -74147.5848 |  |  | 0.5 | 8.3333 | -16452.5739 |  |  | 0 |  |  |  | 0 |  |  | 0
5493 | 2018-08-17 22:00 | 17.354 | 0 |  |  | 16 | -1.354 | -66443.3024 |  |  | 0.5 | 8.3333 | -14743.0741 |  |  | 0 |  |  |  | 0 |  |  | 0
5494 | 2018-08-17 23:00 | 17.37 | 0 |  |  | 16 | -1.37 | -67228.4522 |  |  | 0.5 | 8.3333 | -14917.2907 |  |  | 0 |  |  |  | 0 |  |  | 0
5495 | 2018-08-18 | 17.266 | 0 |  |  | 16 | -1.266 | -62124.9784 |  |  | 0.5 | 8.3333 | -13784.8832 |  |  | 0 |  |  |  | 0 |  |  | 0
5496 | 2018-08-18 01:00 | 17.055 | 0 |  |  | 16 | -1.055 | -51770.8154 |  |  | 0.5 | 8.3333 | -11487.4027 |  |  | 0 |  |  |  | 0 |  |  | 0
5497 | 2018-08-18 02:00 | 16.972 | 0 |  |  | 16 | -0.972 | -47697.8507 |  |  | 0.5 | 8.3333 | -10583.6544 |  |  | 0 |  |  |  | 0 |  |  | 0
5498 | 2018-08-18 03:00 | 16.977 | 0 |  |  | 16 | -0.977 | -47943.2101 |  |  | 0.5 | 8.3333 | -10638.0971 |  |  | 0 |  |  |  | 0 |  |  | 0
5499 | 2018-08-18 04:00 | 16.923 | 0 |  |  | 16 | -0.923 | -45293.3295 |  |  | 0.5 | 8.3333 | -10050.1163 |  |  | 0 |  |  |  | 0 |  |  | 0
5500 | 2018-08-18 05:00 | 16.715 | 0 |  |  | 16 | -0.715 | -35086.382 |  |  | 0.5 | 8.3333 | -7785.3013 |  |  | 0 |  |  |  | 0 |  |  | 0
5501 | 2018-08-18 06:00 | 16.625 | 6.448 |  |  | 19 | 2.375 | 116545.6744 |  |  | 0.5 | 8.3333 | 25860.2667 |  |  | 48360 |  |  |  | 94045.9411 |  |  | 2.5392
5502 | 2018-08-18 07:00 | 17.367 | 92.751 |  |  | 19 | 1.633 | 80134.3521 |  |  | 0.5 | 8.3333 | 17780.9749 |  |  | 695632.5 |  |  |  | 0 |  |  | 0
5503 | 2018-08-18 08:00 | 18.284 | 235.34 |  |  | 19 | 0.716 | 35135.4538 |  |  | 0.5 | 8.3333 | 7796.1899 |  |  | 1765050 |  |  |  | 0 |  |  | 0
5504 | 2018-08-18 09:00 | 19.183 | 382.606 |  |  | 19 | -0.183 | -8980.1509 |  |  | 0.5 | 8.3333 | -1992.6016 |  |  | 2869545 |  |  |  | 0 |  |  | 0
5505 | 2018-08-18 10:00 | 19.797 | 507.523 |  |  | 19 | -0.797 | -39110.2747 |  |  | 0.5 | 8.3333 | -8678.1611 |  |  | 3806422.5 |  |  |  | 0 |  |  | 0
5506 | 2018-08-18 11:00 | 20.358 | 624.51 |  |  | 19 | -1.358 | -66639.5898 |  |  | 0.5 | 8.3333 | -14786.6283 |  |  | 4683825 |  |  |  | 0 |  |  | 0
5507 | 2018-08-18 12:00 | 20.678 | 611.727 |  |  | 19 | -1.678 | -82342.5859 |  |  | 0.5 | 8.3333 | -18270.9589 |  |  | 4587952.5 |  |  |  | 0 |  |  | 0
5508 | 2018-08-18 13:00 | 21.1 | 684.986 |  |  | 19 | -2.1 | -103050.9121 |  |  | 0.5 | 8.3333 | -22865.92 |  |  | 5137395 |  |  |  | 0 |  |  | 0
5509 | 2018-08-18 14:00 | 21.416 | 715.717 |  |  | 19 | -2.416 | -118557.6208 |  |  | 0.5 | 8.3333 | -26306.6965 |  |  | 5367877.5 |  |  |  | 0 |  |  | 0
5510 | 2018-08-18 15:00 | 21.545 | 663.324 |  |  | 19 | -2.545 | -124887.8911 |  |  | 0.5 | 8.3333 | -27711.3173 |  |  | 4974930 |  |  |  | 0 |  |  | 0
5511 | 2018-08-18 16:00 | 21.425 | 568.229 |  |  | 19 | -2.425 | -118999.2675 |  |  | 0.5 | 8.3333 | -26404.6933 |  |  | 4261717.5 |  |  |  | 0 |  |  | 0
5512 | 2018-08-18 17:00 | 21.126 | 448.339 |  |  | 19 | -2.126 | -104326.7805 |  |  | 0.5 | 8.3333 | -23149.0219 |  |  | 3362542.5 |  |  |  | 0 |  |  | 0
5513 | 2018-08-18 18:00 | 20.673 | 293.689 |  |  | 19 | -1.673 | -82097.2266 |  |  | 0.5 | 8.3333 | -18216.5163 |  |  | 2202667.5 |  |  |  | 0 |  |  | 0
5514 | 2018-08-18 19:00 | 20.089 | 142.253 |  |  | 19 | -1.089 | -53439.2587 |  |  | 0.5 | 8.3333 | -11857.6128 |  |  | 1066897.5 |  |  |  | 0 |  |  | 0
5515 | 2018-08-18 20:00 | 19.294 | 28.056 |  |  | 19 | -0.294 | -14427.1277 |  |  | 0.5 | 8.3333 | -3201.2288 |  |  | 210420 |  |  |  | 0 |  |  | 0
5516 | 2018-08-18 21:00 | 18.441 | 0 |  |  | 16 | -2.441 | -119784.4173 |  |  | 0.5 | 8.3333 | -26578.9099 |  |  | 0 |  |  |  | 0 |  |  | 0
5517 | 2018-08-18 22:00 | 18.065 | 0 |  |  | 16 | -2.065 | -101333.3969 |  |  | 0.5 | 8.3333 | -22484.8213 |  |  | 0 |  |  |  | 0 |  |  | 0
5518 | 2018-08-18 23:00 | 17.788 | 0 |  |  | 16 | -1.788 | -87740.4909 |  |  | 0.5 | 8.3333 | -19468.6976 |  |  | 0 |  |  |  | 0 |  |  | 0
5519 | 2018-08-19 | 17.499 | 0 |  |  | 16 | -1.499 | -73558.7225 |  |  | 0.5 | 8.3333 | -16321.9115 |  |  | 0 |  |  |  | 0 |  |  | 0
5520 | 2018-08-19 01:00 | 17.216 | 0 |  |  | 16 | -1.216 | -59671.3853 |  |  | 0.5 | 8.3333 | -13240.4565 |  |  | 0 |  |  |  | 0 |  |  | 0
5521 | 2018-08-19 02:00 | 16.981 | 0 |  |  | 16 | -0.981 | -48139.4975 |  |  | 0.5 | 8.3333 | -10681.6512 |  |  | 0 |  |  |  | 0 |  |  | 0
5522 | 2018-08-19 03:00 | 16.817 | 0 |  |  | 16 | -0.817 | -40091.712 |  |  | 0.5 | 8.3333 | -8895.9317 |  |  | 0 |  |  |  | 0 |  |  | 0
5523 | 2018-08-19 04:00 | 16.767 | 0 |  |  | 16 | -0.767 | -37638.1188 |  |  | 0.5 | 8.3333 | -8351.5051 |  |  | 0 |  |  |  | 0 |  |  | 0
5524 | 2018-08-19 05:00 | 16.788 | 0 |  |  | 16 | -0.788 | -38668.628 |  |  | 0.5 | 8.3333 | -8580.1643 |  |  | 0 |  |  |  | 0 |  |  | 0
5525 | 2018-08-19 06:00 | 16.786 | 4.356 |  |  | 19 | 2.214 | 108645.1045 |  |  | 0.5 | 8.3333 | 24107.2128 |  |  | 32670 |  |  |  | 100082.3173 |  |  | 2.7022
5526 | 2018-08-19 07:00 | 17.225 | 62.289 |  |  | 19 | 1.775 | 87102.5566 |  |  | 0.5 | 8.3333 | 19327.1467 |  |  | 467167.5 |  |  |  | 0 |  |  | 0
5527 | 2018-08-19 08:00 | 18.03 | 166.347 |  |  | 19 | 0.97 | 47599.707 |  |  | 0.5 | 8.3333 | 10561.8773 |  |  | 1247602.5 |  |  |  | 0 |  |  | 0
5528 | 2018-08-19 09:00 | 19.048 | 283.281 |  |  | 19 | -0.048 | -2355.4494 |  |  | 0.5 | 8.3333 | -522.6496 |  |  | 2124607.5 |  |  |  | 0 |  |  | 0
5529 | 2018-08-19 10:00 | 19.959 | 383.289 |  |  | 19 | -0.959 | -47059.9165 |  |  | 0.5 | 8.3333 | -10442.1035 |  |  | 2874667.5 |  |  |  | 0 |  |  | 0
5530 | 2018-08-19 11:00 | 20.643 | 471.888 |  |  | 19 | -1.643 | -80625.0707 |  |  | 0.5 | 8.3333 | -17889.8603 |  |  | 3539160 |  |  |  | 0 |  |  | 0
5531 | 2018-08-19 12:00 | 21.13 | 521.37 |  |  | 19 | -2.13 | -104523.068 |  |  | 0.5 | 8.3333 | -23192.576 |  |  | 3910275 |  |  |  | 0 |  |  | 0
5532 | 2018-08-19 13:00 | 21.628 | 558.104 |  |  | 19 | -2.628 | -128960.8557 |  |  | 0.5 | 8.3333 | -28615.0656 |  |  | 4185780 |  |  |  | 0 |  |  | 0
5533 | 2018-08-19 14:00 | 22.08 | 581.885 |  |  | 19 | -3.08 | -151141.3377 |  |  | 0.5 | 8.3333 | -33536.6827 |  |  | 4364137.5 |  |  |  | 0 |  |  | 0
5534 | 2018-08-19 15:00 | 22.168 | 517.912 |  |  | 19 | -3.168 | -155459.6617 |  |  | 0.5 | 8.3333 | -34494.8736 |  |  | 3884340 |  |  |  | 0 |  |  | 0
5535 | 2018-08-19 16:00 | 22.04 | 474.626 |  |  | 19 | -3.04 | -149178.4632 |  |  | 0.5 | 8.3333 | -33101.1413 |  |  | 3559695 |  |  |  | 0 |  |  | 0
5536 | 2018-08-19 17:00 | 21.666 | 357.668 |  |  | 19 | -2.666 | -130825.5865 |  |  | 0.5 | 8.3333 | -29028.8299 |  |  | 2682510 |  |  |  | 0 |  |  | 0
5537 | 2018-08-19 18:00 | 21.116 | 220.904 |  |  | 19 | -2.116 | -103836.0619 |  |  | 0.5 | 8.3333 | -23040.1365 |  |  | 1656780 |  |  |  | 0 |  |  | 0
5538 | 2018-08-19 19:00 | 20.561 | 105.699 |  |  | 19 | -1.561 | -76601.178 |  |  | 0.5 | 8.3333 | -16997.0005 |  |  | 792742.5 |  |  |  | 0 |  |  | 0
5539 | 2018-08-19 20:00 | 20.03 | 17.915 |  |  | 19 | -1.03 | -50544.0188 |  |  | 0.5 | 8.3333 | -11215.1893 |  |  | 134362.5 |  |  |  | 0 |  |  | 0
5540 | 2018-08-19 21:00 | 19.661 | 0 |  |  | 16 | -3.661 | -179652.0901 |  |  | 0.5 | 8.3333 | -39862.9205 |  |  | 0 |  |  |  | 0 |  |  | 0
5541 | 2018-08-19 22:00 | 19.535 | 0 |  |  | 16 | -3.535 | -173469.0354 |  |  | 0.5 | 8.3333 | -38490.9653 |  |  | 0 |  |  |  | 0 |  |  | 0
5542 | 2018-08-19 23:00 | 19.482 | 0 |  |  | 16 | -3.482 | -170868.2266 |  |  | 0.5 | 8.3333 | -37913.8731 |  |  | 0 |  |  |  | 0 |  |  | 0
5543 | 2018-08-20 | 19.427 | 0 |  |  | 16 | -3.427 | -168169.2742 |  |  | 0.5 | 8.3333 | -37315.0037 |  |  | 0 |  |  |  | 0 |  |  | 0
5544 | 2018-08-20 01:00 | 19.331 | 0 |  |  | 16 | -3.331 | -163458.3753 |  |  | 0.5 | 8.3333 | -36269.7045 |  |  | 0 |  |  |  | 0 |  |  | 0
5545 | 2018-08-20 02:00 | 19.182 | 0 |  |  | 16 | -3.182 | -156146.6677 |  |  | 0.5 | 8.3333 | -34647.3131 |  |  | 0 |  |  |  | 0 |  |  | 0
5546 | 2018-08-20 03:00 | 19.035 | 0 |  |  | 16 | -3.035 | -148933.1039 |  |  | 0.5 | 8.3333 | -33046.6987 |  |  | 0 |  |  |  | 0 |  |  | 0
5547 | 2018-08-20 04:00 | 18.83 | 0 |  |  | 16 | -2.83 | -138873.372 |  |  | 0.5 | 8.3333 | -30814.5493 |  |  | 0 |  |  |  | 0 |  |  | 0
5548 | 2018-08-20 05:00 | 18.619 | 0 |  |  | 16 | -2.619 | -128519.2089 |  |  | 0.5 | 8.3333 | -28517.0688 |  |  | 0 |  |  |  | 0 |  |  | 0
5549 | 2018-08-20 06:00 | 18.382 | 3.591 |  |  | 19 | 0.618 | 30326.4113 |  |  | 0.5 | 8.3333 | 6729.1136 |  |  | 26932.5 |  |  |  | 10123.0249 |  |  | 0.27332
5550 | 2018-08-20 07:00 | 18.938 | 70.332 |  |  | 19 | 0.062 | 3042.4555 |  |  | 0.5 | 8.3333 | 675.0891 |  |  | 527490 |  |  |  | 0 |  |  | 0
5551 | 2018-08-20 08:00 | 19.387 | 184.954 |  |  | 19 | -0.387 | -18990.8109 |  |  | 0.5 | 8.3333 | -4213.8624 |  |  | 1387155 |  |  |  | 0 |  |  | 0
5552 | 2018-08-20 09:00 | 19.804 | 304.661 |  |  | 19 | -0.804 | -39453.7778 |  |  | 0.5 | 8.3333 | -8754.3808 |  |  | 2284957.5 |  |  |  | 0 |  |  | 0
5553 | 2018-08-20 10:00 | 20.481 | 451.16 |  |  | 19 | -1.481 | -72675.429 |  |  | 0.5 | 8.3333 | -16125.9179 |  |  | 3383700 |  |  |  | 0 |  |  | 0
5554 | 2018-08-20 11:00 | 21.247 | 599.358 |  |  | 19 | -2.247 | -110264.4759 |  |  | 0.5 | 8.3333 | -24466.5344 |  |  | 4495185 |  |  |  | 0 |  |  | 0
5555 | 2018-08-20 12:00 | 21.744 | 659.644 |  |  | 19 | -2.744 | -134653.1918 |  |  | 0.5 | 8.3333 | -29878.1355 |  |  | 4947330 |  |  |  | 0 |  |  | 0
5556 | 2018-08-20 13:00 | 22.037 | 696.253 |  |  | 19 | -3.037 | -149031.2476 |  |  | 0.5 | 8.3333 | -33068.4757 |  |  | 5221897.5 |  |  |  | 0 |  |  | 0
5557 | 2018-08-20 14:00 | 22.001 | 604.477 |  |  | 19 | -3.001 | -147264.6606 |  |  | 0.5 | 8.3333 | -32676.4885 |  |  | 4533577.5 |  |  |  | 0 |  |  | 0
5558 | 2018-08-20 15:00 | 21.904 | 558.562 |  |  | 19 | -2.904 | -142504.6899 |  |  | 0.5 | 8.3333 | -31620.3008 |  |  | 4189215 |  |  |  | 0 |  |  | 0
5559 | 2018-08-20 16:00 | 21.683 | 475.259 |  |  | 19 | -2.683 | -131659.8082 |  |  | 0.5 | 8.3333 | -29213.9349 |  |  | 3564442.5 |  |  |  | 0 |  |  | 0
5560 | 2018-08-20 17:00 | 21.376 | 368.106 |  |  | 19 | -2.376 | -116594.7463 |  |  | 0.5 | 8.3333 | -25871.1552 |  |  | 2760795 |  |  |  | 0 |  |  | 0
5561 | 2018-08-20 18:00 | 20.991 | 252.577 |  |  | 19 | -1.991 | -97702.079 |  |  | 0.5 | 8.3333 | -21679.0699 |  |  | 1894327.5 |  |  |  | 0 |  |  | 0
5562 | 2018-08-20 19:00 | 20.469 | 133.266 |  |  | 19 | -1.469 | -72086.5666 |  |  | 0.5 | 8.3333 | -15995.2555 |  |  | 999495 |  |  |  | 0 |  |  | 0
5563 | 2018-08-20 20:00 | 19.468 | 25.645 |  |  | 19 | -0.468 | -22965.6318 |  |  | 0.5 | 8.3333 | -5095.8336 |  |  | 192337.5 |  |  |  | 0 |  |  | 0
5564 | 2018-08-20 21:00 | 18.508 | 0 |  |  | 16 | -2.508 | -123072.2322 |  |  | 0.5 | 8.3333 | -27308.4416 |  |  | 0 |  |  |  | 0 |  |  | 0
5565 | 2018-08-20 22:00 | 18.2 | 0 |  |  | 16 | -2.2 | -107958.0984 |  |  | 0.5 | 8.3333 | -23954.7733 |  |  | 0 |  |  |  | 0 |  |  | 0
5566 | 2018-08-20 23:00 | 18.127 | 0 |  |  | 16 | -2.127 | -104375.8524 |  |  | 0.5 | 8.3333 | -23159.9104 |  |  | 0 |  |  |  | 0 |  |  | 0
5567 | 2018-08-21 | 18.085 | 0 |  |  | 16 | -2.085 | -102314.8341 |  |  | 0.5 | 8.3333 | -22702.592 |  |  | 0 |  |  |  | 0 |  |  | 0
5568 | 2018-08-21 01:00 | 17.848 | 0 |  |  | 16 | -1.848 | -90684.8026 |  |  | 0.5 | 8.3333 | -20122.0096 |  |  | 0 |  |  |  | 0 |  |  | 0
5569 | 2018-08-21 02:00 | 17.603 | 0 |  |  | 16 | -1.603 | -78662.1962 |  |  | 0.5 | 8.3333 | -17454.3189 |  |  | 0 |  |  |  | 0 |  |  | 0
5570 | 2018-08-21 03:00 | 17.31 | 0 |  |  | 16 | -1.31 | -64284.1404 |  |  | 0.5 | 8.3333 | -14263.9787 |  |  | 0 |  |  |  | 0 |  |  | 0
5571 | 2018-08-21 04:00 | 17.072 | 0 |  |  | 16 | -1.072 | -52605.037 |  |  | 0.5 | 8.3333 | -11672.5077 |  |  | 0 |  |  |  | 0 |  |  | 0
5572 | 2018-08-21 05:00 | 16.965 | 0 |  |  | 16 | -0.965 | -47354.3477 |  |  | 0.5 | 8.3333 | -10507.4347 |  |  | 0 |  |  |  | 0 |  |  | 0
5573 | 2018-08-21 06:00 | 16.905 | 3.465 |  |  | 19 | 2.095 | 102805.5528 |  |  | 0.5 | 8.3333 | 22811.4773 |  |  | 25987.5 |  |  |  | 99629.5301 |  |  | 2.69
5574 | 2018-08-21 07:00 | 17.678 | 73.469 |  |  | 19 | 1.322 | 64873.0028 |  |  | 0.5 | 8.3333 | 14394.6411 |  |  | 551017.5 |  |  |  | 0 |  |  | 0
5575 | 2018-08-21 08:00 | 18.951 | 196.69 |  |  | 19 | 0.049 | 2404.5213 |  |  | 0.5 | 8.3333 | 533.5381 |  |  | 1475175 |  |  |  | 0 |  |  | 0
5576 | 2018-08-21 09:00 | 20.236 | 320.233 |  |  | 19 | -1.236 | -60652.8225 |  |  | 0.5 | 8.3333 | -13458.2272 |  |  | 2401747.5 |  |  |  | 0 |  |  | 0
5577 | 2018-08-21 10:00 | 21.383 | 422.731 |  |  | 19 | -2.383 | -116938.2493 |  |  | 0.5 | 8.3333 | -25947.3749 |  |  | 3170482.5 |  |  |  | 0 |  |  | 0
5578 | 2018-08-21 11:00 | 22.303 | 507.974 |  |  | 19 | -3.303 | -162084.3632 |  |  | 0.5 | 8.3333 | -35964.8256 |  |  | 3809805 |  |  |  | 0 |  |  | 0
5579 | 2018-08-21 12:00 | 22.95 | 573.22 |  |  | 19 | -3.95 | -193833.8585 |  |  | 0.5 | 8.3333 | -43009.7067 |  |  | 4299150 |  |  |  | 0 |  |  | 0
5580 | 2018-08-21 13:00 | 23.434 | 615.915 |  |  | 19 | -4.434 | -217584.6401 |  |  | 0.5 | 8.3333 | -48279.7568 |  |  | 4619362.5 |  |  |  | 0 |  |  | 0
5581 | 2018-08-21 14:00 | 23.747 | 602.483 |  |  | 19 | -4.747 | -232944.1332 |  |  | 0.5 | 8.3333 | -51687.8677 |  |  | 4518622.5 |  |  |  | 0 |  |  | 0
5582 | 2018-08-21 15:00 | 24.042 | 581.193 |  |  | 19 | -5.042 | -247420.3327 |  |  | 0.5 | 8.3333 | -54899.9851 |  |  | 4358947.5 |  |  |  | 0 |  |  | 0
5583 | 2018-08-21 16:00 | 24.085 | 480.66 |  |  | 19 | -5.085 | -249530.4228 |  |  | 0.5 | 8.3333 | -55368.192 |  |  | 3604950 |  |  |  | 0 |  |  | 0
5584 | 2018-08-21 17:00 | 23.953 | 367.506 |  |  | 19 | -4.953 | -243052.9369 |  |  | 0.5 | 8.3333 | -53930.9056 |  |  | 2756295 |  |  |  | 0 |  |  | 0
5585 | 2018-08-21 18:00 | 23.646 | 234.755 |  |  | 19 | -4.646 | -227987.875 |  |  | 0.5 | 8.3333 | -50588.1259 |  |  | 1760662.5 |  |  |  | 0 |  |  | 0
5586 | 2018-08-21 19:00 | 23.08 | 119.033 |  |  | 19 | -4.08 | -200213.2006 |  |  | 0.5 | 8.3333 | -44425.216 |  |  | 892747.5 |  |  |  | 0 |  |  | 0
5587 | 2018-08-21 20:00 | 21.988 | 20.829 |  |  | 19 | -2.988 | -146626.7263 |  |  | 0.5 | 8.3333 | -32534.9376 |  |  | 156217.5 |  |  |  | 0 |  |  | 0
5588 | 2018-08-21 21:00 | 20.952 | 0 |  |  | 16 | -4.952 | -243003.8651 |  |  | 0.5 | 8.3333 | -53920.0171 |  |  | 0 |  |  |  | 0 |  |  | 0
5589 | 2018-08-21 22:00 | 20.276 | 0 |  |  | 16 | -4.276 | -209831.2858 |  |  | 0.5 | 8.3333 | -46559.3685 |  |  | 0 |  |  |  | 0 |  |  | 0
5590 | 2018-08-21 23:00 | 19.813 | 0 |  |  | 16 | -3.813 | -187111.0132 |  |  | 0.5 | 8.3333 | -41517.9776 |  |  | 0 |  |  |  | 0 |  |  | 0
5591 | 2018-08-22 | 19.605 | 0 |  |  | 16 | -3.605 | -176904.0658 |  |  | 0.5 | 8.3333 | -39253.1627 |  |  | 0 |  |  |  | 0 |  |  | 0
5592 | 2018-08-22 01:00 | 19.388 | 0 |  |  | 16 | -3.388 | -166255.4715 |  |  | 0.5 | 8.3333 | -36890.3509 |  |  | 0 |  |  |  | 0 |  |  | 0
5593 | 2018-08-22 02:00 | 19.144 | 0 |  |  | 16 | -3.144 | -154281.937 |  |  | 0.5 | 8.3333 | -34233.5488 |  |  | 0 |  |  |  | 0 |  |  | 0
5594 | 2018-08-22 03:00 | 18.773 | 0 |  |  | 16 | -2.773 | -136076.2758 |  |  | 0.5 | 8.3333 | -30193.9029 |  |  | 0 |  |  |  | 0 |  |  | 0
5595 | 2018-08-22 04:00 | 18.384 | 0 |  |  | 16 | -2.384 | -116987.3212 |  |  | 0.5 | 8.3333 | -25958.2635 |  |  | 0 |  |  |  | 0 |  |  | 0
5596 | 2018-08-22 05:00 | 17.965 | 0 |  |  | 16 | -1.965 | -96426.2106 |  |  | 0.5 | 8.3333 | -21395.968 |  |  | 0 |  |  |  | 0 |  |  | 0
5597 | 2018-08-22 06:00 | 17.575 | 3.011 |  |  | 19 | 1.425 | 69927.4046 |  |  | 0.5 | 8.3333 | 15516.16 |  |  | 22582.5 |  |  |  | 62861.0646 |  |  | 1.6972
5598 | 2018-08-22 07:00 | 18.195 | 79.335 |  |  | 19 | 0.805 | 39502.8496 |  |  | 0.5 | 8.3333 | 8765.2693 |  |  | 595012.5 |  |  |  | 0 |  |  | 0
5599 | 2018-08-22 08:00 | 19.445 | 223.882 |  |  | 19 | -0.445 | -21836.979 |  |  | 0.5 | 8.3333 | -4845.3973 |  |  | 1679115 |  |  |  | 0 |  |  | 0
5600 | 2018-08-22 09:00 | 20.506 | 380.402 |  |  | 19 | -1.506 | -73902.2255 |  |  | 0.5 | 8.3333 | -16398.1312 |  |  | 2853015 |  |  |  | 0 |  |  | 0
5601 | 2018-08-22 10:00 | 21.512 | 523.29 |  |  | 19 | -2.512 | -123268.5196 |  |  | 0.5 | 8.3333 | -27351.9957 |  |  | 3924675 |  |  |  | 0 |  |  | 0
5602 | 2018-08-22 11:00 | 22.263 | 628.082 |  |  | 19 | -3.263 | -160121.4886 |  |  | 0.5 | 8.3333 | -35529.2843 |  |  | 4710615 |  |  |  | 0 |  |  | 0
5603 | 2018-08-22 12:00 | 22.707 | 678.132 |  |  | 19 | -3.707 | -181909.3958 |  |  | 0.5 | 8.3333 | -40363.7931 |  |  | 5085990 |  |  |  | 0 |  |  | 0
5604 | 2018-08-22 13:00 | 23.078 | 733.271 |  |  | 19 | -4.078 | -200115.0569 |  |  | 0.5 | 8.3333 | -44403.4389 |  |  | 5499532.5 |  |  |  | 0 |  |  | 0
5605 | 2018-08-22 14:00 | 23.184 | 709.311 |  |  | 19 | -4.184 | -205316.6744 |  |  | 0.5 | 8.3333 | -45557.6235 |  |  | 5319832.5 |  |  |  | 0 |  |  | 0
5606 | 2018-08-22 15:00 | 23.095 | 656.488 |  |  | 19 | -4.095 | -200949.2786 |  |  | 0.5 | 8.3333 | -44588.544 |  |  | 4923660 |  |  |  | 0 |  |  | 0
5607 | 2018-08-22 16:00 | 22.77 | 558.095 |  |  | 19 | -3.77 | -185000.9231 |  |  | 0.5 | 8.3333 | -41049.7707 |  |  | 4185712.5 |  |  |  | 0 |  |  | 0
5608 | 2018-08-22 17:00 | 22.228 | 424.546 |  |  | 19 | -3.228 | -158403.9734 |  |  | 0.5 | 8.3333 | -35148.1856 |  |  | 3184095 |  |  |  | 0 |  |  | 0
5609 | 2018-08-22 18:00 | 21.471 | 274.388 |  |  | 19 | -2.471 | -121256.5732 |  |  | 0.5 | 8.3333 | -26905.5659 |  |  | 2057910 |  |  |  | 0 |  |  | 0
5610 | 2018-08-22 19:00 | 20.516 | 127.102 |  |  | 19 | -1.516 | -74392.9442 |  |  | 0.5 | 8.3333 | -16507.0165 |  |  | 953265 |  |  |  | 0 |  |  | 0
5611 | 2018-08-22 20:00 | 19.249 | 19.769 |  |  | 19 | -0.249 | -12218.8939 |  |  | 0.5 | 8.3333 | -2711.2448 |  |  | 148267.5 |  |  |  | 0 |  |  | 0
5612 | 2018-08-22 21:00 | 18.235 | 0 |  |  | 16 | -2.235 | -109675.6136 |  |  | 0.5 | 8.3333 | -24335.872 |  |  | 0 |  |  |  | 0 |  |  | 0
5613 | 2018-08-22 22:00 | 17.828 | 0 |  |  | 16 | -1.828 | -89703.3654 |  |  | 0.5 | 8.3333 | -19904.2389 |  |  | 0 |  |  |  | 0 |  |  | 0
5614 | 2018-08-22 23:00 | 17.63 | 0 |  |  | 16 | -1.63 | -79987.1365 |  |  | 0.5 | 8.3333 | -17748.3093 |  |  | 0 |  |  |  | 0 |  |  | 0
5615 | 2018-08-23 | 17.569 | 0 |  |  | 16 | -1.569 | -76993.7529 |  |  | 0.5 | 8.3333 | -17084.1088 |  |  | 0 |  |  |  | 0 |  |  | 0
5616 | 2018-08-23 01:00 | 17.516 | 0 |  |  | 16 | -1.516 | -74392.9442 |  |  | 0.5 | 8.3333 | -16507.0165 |  |  | 0 |  |  |  | 0 |  |  | 0
5617 | 2018-08-23 02:00 | 17.427 | 0 |  |  | 16 | -1.427 | -70025.5484 |  |  | 0.5 | 8.3333 | -15537.9371 |  |  | 0 |  |  |  | 0 |  |  | 0
5618 | 2018-08-23 03:00 | 17.3 | 0 |  |  | 16 | -1.3 | -63793.4218 |  |  | 0.5 | 8.3333 | -14155.0933 |  |  | 0 |  |  |  | 0 |  |  | 0
5619 | 2018-08-23 04:00 | 17.174 | 0 |  |  | 16 | -1.174 | -57610.367 |  |  | 0.5 | 8.3333 | -12783.1381 |  |  | 0 |  |  |  | 0 |  |  | 0
5620 | 2018-08-23 05:00 | 17.073 | 0 |  |  | 16 | -1.073 | -52654.1089 |  |  | 0.5 | 8.3333 | -11683.3963 |  |  | 0 |  |  |  | 0 |  |  | 0
5621 | 2018-08-23 06:00 | 17.044 | 2.376 |  |  | 19 | 1.956 | 95984.5638 |  |  | 0.5 | 8.3333 | 21297.9712 |  |  | 17820 |  |  |  | 99462.535 |  |  | 2.6855
5622 | 2018-08-23 07:00 | 17.694 | 67.924 |  |  | 19 | 1.306 | 64087.8529 |  |  | 0.5 | 8.3333 | 14220.4245 |  |  | 509430 |  |  |  | 0 |  |  | 0
5623 | 2018-08-23 08:00 | 18.434 | 183.684 |  |  | 19 | 0.566 | 27774.6744 |  |  | 0.5 | 8.3333 | 6162.9099 |  |  | 1377630 |  |  |  | 0 |  |  | 0
5624 | 2018-08-23 09:00 | 19.451 | 289.283 |  |  | 19 | -0.451 | -22131.4102 |  |  | 0.5 | 8.3333 | -4910.7285 |  |  | 2169622.5 |  |  |  | 0 |  |  | 0
5625 | 2018-08-23 10:00 | 20.519 | 385.032 |  |  | 19 | -1.519 | -74540.1597 |  |  | 0.5 | 8.3333 | -16539.6821 |  |  | 2887740 |  |  |  | 0 |  |  | 0
5626 | 2018-08-23 11:00 | 21.289 | 503.986 |  |  | 19 | -2.289 | -112325.4942 |  |  | 0.5 | 8.3333 | -24923.8528 |  |  | 3779895 |  |  |  | 0 |  |  | 0
5627 | 2018-08-23 12:00 | 21.829 | 611.967 |  |  | 19 | -2.829 | -138824.3001 |  |  | 0.5 | 8.3333 | -30803.6608 |  |  | 4589752.5 |  |  |  | 0 |  |  | 0
5628 | 2018-08-23 13:00 | 22.284 | 660.118 |  |  | 19 | -3.284 | -161151.9978 |  |  | 0.5 | 8.3333 | -35757.9435 |  |  | 4950885 |  |  |  | 0 |  |  | 0
5629 | 2018-08-23 14:00 | 22.434 | 629.482 |  |  | 19 | -3.434 | -168512.7772 |  |  | 0.5 | 8.3333 | -37391.2235 |  |  | 4721115 |  |  |  | 0 |  |  | 0
5630 | 2018-08-23 15:00 | 22.299 | 582.672 |  |  | 19 | -3.299 | -161888.0757 |  |  | 0.5 | 8.3333 | -35921.2715 |  |  | 4370040 |  |  |  | 0 |  |  | 0
5631 | 2018-08-23 16:00 | 21.977 | 481.229 |  |  | 19 | -2.977 | -146086.9359 |  |  | 0.5 | 8.3333 | -32415.1637 |  |  | 3609217.5 |  |  |  | 0 |  |  | 0
5632 | 2018-08-23 17:00 | 21.465 | 341.404 |  |  | 19 | -2.465 | -120962.142 |  |  | 0.5 | 8.3333 | -26840.2347 |  |  | 2560530 |  |  |  | 0 |  |  | 0
5633 | 2018-08-23 18:00 | 20.812 | 209.851 |  |  | 19 | -1.812 | -88918.2156 |  |  | 0.5 | 8.3333 | -19730.0224 |  |  | 1573882.5 |  |  |  | 0 |  |  | 0
5634 | 2018-08-23 19:00 | 19.935 | 84.726 |  |  | 19 | -0.935 | -45882.1918 |  |  | 0.5 | 8.3333 | -10180.7787 |  |  | 635445 |  |  |  | 0 |  |  | 0
5635 | 2018-08-23 20:00 | 18.949 | 13.602 |  |  | 19 | 0.051 | 2502.665 |  |  | 0.5 | 8.3333 | 555.3152 |  |  | 102015 |  |  |  | 0 |  |  | 0
5636 | 2018-08-23 21:00 | 18.116 | 0 |  |  | 16 | -2.116 | -103836.0619 |  |  | 0.5 | 8.3333 | -23040.1365 |  |  | 0 |  |  |  | 0 |  |  | 0
5637 | 2018-08-23 22:00 | 17.49 | 0 |  |  | 16 | -1.49 | -73117.0757 |  |  | 0.5 | 8.3333 | -16223.9147 |  |  | 0 |  |  |  | 0 |  |  | 0
5638 | 2018-08-23 23:00 | 17.177 | 0 |  |  | 16 | -1.177 | -57757.5826 |  |  | 0.5 | 8.3333 | -12815.8037 |  |  | 0 |  |  |  | 0 |  |  | 0
5639 | 2018-08-24 | 16.754 | 0 |  |  | 16 | -0.754 | -37000.1846 |  |  | 0.5 | 8.3333 | -8209.9541 |  |  | 0 |  |  |  | 0 |  |  | 0
5640 | 2018-08-24 01:00 | 16.576 | 0 |  |  | 16 | -0.576 | -28265.393 |  |  | 0.5 | 8.3333 | -6271.7952 |  |  | 0 |  |  |  | 0 |  |  | 0
5641 | 2018-08-24 02:00 | 16.888 | 0 |  |  | 16 | -0.888 | -43575.8143 |  |  | 0.5 | 8.3333 | -9669.0176 |  |  | 0 |  |  |  | 0 |  |  | 0
5642 | 2018-08-24 03:00 | 17.021 | 0 |  |  | 16 | -1.021 | -50102.372 |  |  | 0.5 | 8.3333 | -11117.1925 |  |  | 0 |  |  |  | 0 |  |  | 0
5643 | 2018-08-24 04:00 | 16.816 | 0 |  |  | 16 | -0.816 | -40042.6401 |  |  | 0.5 | 8.3333 | -8885.0432 |  |  | 0 |  |  |  | 0 |  |  | 0
5644 | 2018-08-24 05:00 | 16.384 | 0 |  |  | 16 | -0.384 | -18843.5954 |  |  | 0.5 | 8.3333 | -4181.1968 |  |  | 0 |  |  |  | 0 |  |  | 0
5645 | 2018-08-24 06:00 | 15.815 | 1.885 |  |  | 19 | 3.185 | 156293.8833 |  |  | 0.5 | 8.3333 | 34679.9787 |  |  | 14137.5 |  |  |  | 176836.362 |  |  | 4.7746
5646 | 2018-08-24 07:00 | 15.794 | 78.986 |  |  | 19 | 3.206 | 157324.3925 |  |  | 0.5 | 8.3333 | 34908.6379 |  |  | 592395 |  |  |  | 0 |  |  | 0
5647 | 2018-08-24 08:00 | 16.458 | 232.34 |  |  | 19 | 2.542 | 124740.6755 |  |  | 0.5 | 8.3333 | 27678.6517 |  |  | 1742550 |  |  |  | 0 |  |  | 0
5648 | 2018-08-24 09:00 | 17.136 | 389.488 |  |  | 19 | 1.864 | 91469.9524 |  |  | 0.5 | 8.3333 | 20296.2261 |  |  | 2921160 |  |  |  | 0 |  |  | 0
5649 | 2018-08-24 10:00 | 17.442 | 527.523 |  |  | 19 | 1.558 | 76453.9624 |  |  | 0.5 | 8.3333 | 16964.3349 |  |  | 3956422.5 |  |  |  | 0 |  |  | 0
5650 | 2018-08-24 11:00 | 17.615 | 637.023 |  |  | 19 | 1.385 | 67964.5301 |  |  | 0.5 | 8.3333 | 15080.6187 |  |  | 4777672.5 |  |  |  | 0 |  |  | 0
5651 | 2018-08-24 12:00 | 17.788 | 705.093 |  |  | 19 | 1.212 | 59475.0978 |  |  | 0.5 | 8.3333 | 13196.9024 |  |  | 5288197.5 |  |  |  | 0 |  |  | 0
5652 | 2018-08-24 13:00 | 17.942 | 727.631 |  |  | 19 | 1.058 | 51918.0309 |  |  | 0.5 | 8.3333 | 11520.0683 |  |  | 5457232.5 |  |  |  | 0 |  |  | 0
5653 | 2018-08-24 14:00 | 17.977 | 670.88 |  |  | 19 | 1.023 | 50200.5157 |  |  | 0.5 | 8.3333 | 11138.9696 |  |  | 5031600 |  |  |  | 0 |  |  | 0
5654 | 2018-08-24 15:00 | 17.906 | 568.669 |  |  | 19 | 1.094 | 53684.618 |  |  | 0.5 | 8.3333 | 11912.0555 |  |  | 4265017.5 |  |  |  | 0 |  |  | 0
5655 | 2018-08-24 16:00 | 17.578 | 365.903 |  |  | 19 | 1.422 | 69780.189 |  |  | 0.5 | 8.3333 | 15483.4944 |  |  | 2744272.5 |  |  |  | 0 |  |  | 0
5656 | 2018-08-24 17:00 | 17.204 | 182.528 |  |  | 19 | 1.796 | 88133.0658 |  |  | 0.5 | 8.3333 | 19555.8059 |  |  | 1368960 |  |  |  | 0 |  |  | 0
5657 | 2018-08-24 18:00 | 17.096 | 105.153 |  |  | 19 | 1.904 | 93432.827 |  |  | 0.5 | 8.3333 | 20731.7675 |  |  | 788647.5 |  |  |  | 0 |  |  | 0
5658 | 2018-08-24 19:00 | 17.057 | 48.753 |  |  | 19 | 1.943 | 95346.6296 |  |  | 0.5 | 8.3333 | 21156.4203 |  |  | 365647.5 |  |  |  | 0 |  |  | 0
5659 | 2018-08-24 20:00 | 16.722 | 6.262 |  |  | 19 | 2.278 | 111785.7037 |  |  | 0.5 | 8.3333 | 24804.0789 |  |  | 46965 |  |  |  | 89624.7826 |  |  | 2.4199
5660 | 2018-08-24 21:00 | 16.248 | 0 |  |  | 16 | -0.248 | -12169.822 |  |  | 0.5 | 8.3333 | -2700.3563 |  |  | 0 |  |  |  | 0 |  |  | 0
5661 | 2018-08-24 22:00 | 15.767 | 0 |  |  | 16 | 0.233 | 11433.7441 |  |  | 0.5 | 8.3333 | 2537.0283 |  |  | 0 |  |  |  | 13970.7723 |  |  | 0.37721
5662 | 2018-08-24 23:00 | 15.167 | 0 |  |  | 16 | 0.833 | 40876.8618 |  |  | 0.5 | 8.3333 | 9070.1483 |  |  | 0 |  |  |  | 49947.0101 |  |  | 1.3486
5663 | 2018-08-25 | 14.734 | 0 |  |  | 16 | 1.266 | 62124.9784 |  |  | 0.5 | 8.3333 | 13784.8832 |  |  | 0 |  |  |  | 75909.8616 |  |  | 2.0496
5664 | 2018-08-25 01:00 | 14.465 | 0 |  |  | 16 | 1.535 | 75325.3096 |  |  | 0.5 | 8.3333 | 16713.8987 |  |  | 0 |  |  |  | 92039.2082 |  |  | 2.4851
5665 | 2018-08-25 02:00 | 14.334 | 0 |  |  | 16 | 1.666 | 81753.7236 |  |  | 0.5 | 8.3333 | 18140.2965 |  |  | 0 |  |  |  | 99894.0201 |  |  | 2.6971
5666 | 2018-08-25 03:00 | 14.241 | 0 |  |  | 16 | 1.759 | 86317.4068 |  |  | 0.5 | 8.3333 | 19152.9301 |  |  | 0 |  |  |  | 105470.337 |  |  | 2.8477
5667 | 2018-08-25 04:00 | 14.108 | 0 |  |  | 16 | 1.892 | 92843.9646 |  |  | 0.5 | 8.3333 | 20601.1051 |  |  | 0 |  |  |  | 113445.0697 |  |  | 3.063
5668 | 2018-08-25 05:00 | 13.859 | 0 |  |  | 16 | 2.141 | 105062.8585 |  |  | 0.5 | 8.3333 | 23312.3499 |  |  | 0 |  |  |  | 128375.2083 |  |  | 3.4661
5669 | 2018-08-25 06:00 | 13.723 | 0.758 |  |  | 19 | 5.277 | 258952.2205 |  |  | 0.5 | 8.3333 | 57458.7904 |  |  | 5685 |  |  |  | 310726.0109 |  |  | 8.3896
5670 | 2018-08-25 07:00 | 13.939 | 47.4 |  |  | 19 | 5.061 | 248352.6981 |  |  | 0.5 | 8.3333 | 55106.8672 |  |  | 355500 |  |  |  | 0 |  |  | 0
5671 | 2018-08-25 08:00 | 14.49 | 154.49 |  |  | 19 | 4.51 | 221314.1017 |  |  | 0.5 | 8.3333 | 49107.2853 |  |  | 1158675 |  |  |  | 0 |  |  | 0
5672 | 2018-08-25 09:00 | 15.039 | 292.004 |  |  | 19 | 3.961 | 194373.6489 |  |  | 0.5 | 8.3333 | 43129.4805 |  |  | 2190030 |  |  |  | 0 |  |  | 0
5673 | 2018-08-25 10:00 | 15.518 | 422.007 |  |  | 19 | 3.482 | 170868.2266 |  |  | 0.5 | 8.3333 | 37913.8731 |  |  | 3165052.5 |  |  |  | 0 |  |  | 0
5674 | 2018-08-25 11:00 | 15.921 | 477.072 |  |  | 19 | 3.079 | 151092.2659 |  |  | 0.5 | 8.3333 | 33525.7941 |  |  | 3578040 |  |  |  | 0 |  |  | 0
5675 | 2018-08-25 12:00 | 16.246 | 507.017 |  |  | 19 | 2.754 | 135143.9104 |  |  | 0.5 | 8.3333 | 29987.0208 |  |  | 3802627.5 |  |  |  | 0 |  |  | 0
5676 | 2018-08-25 13:00 | 16.518 | 561.34 |  |  | 19 | 2.482 | 121796.3637 |  |  | 0.5 | 8.3333 | 27025.3397 |  |  | 4210050 |  |  |  | 0 |  |  | 0
5677 | 2018-08-25 14:00 | 16.638 | 566.608 |  |  | 19 | 2.362 | 115907.7402 |  |  | 0.5 | 8.3333 | 25718.7157 |  |  | 4249560 |  |  |  | 0 |  |  | 0
5678 | 2018-08-25 15:00 | 16.715 | 540.14 |  |  | 19 | 2.285 | 112129.2067 |  |  | 0.5 | 8.3333 | 24880.2987 |  |  | 4051050 |  |  |  | 0 |  |  | 0
5679 | 2018-08-25 16:00 | 16.682 | 482.304 |  |  | 19 | 2.318 | 113748.5782 |  |  | 0.5 | 8.3333 | 25239.6203 |  |  | 3617280 |  |  |  | 0 |  |  | 0
5680 | 2018-08-25 17:00 | 16.502 | 380.838 |  |  | 19 | 2.498 | 122581.5135 |  |  | 0.5 | 8.3333 | 27199.5563 |  |  | 2856285 |  |  |  | 0 |  |  | 0
5681 | 2018-08-25 18:00 | 16.139 | 247.584 |  |  | 19 | 2.861 | 140394.5998 |  |  | 0.5 | 8.3333 | 31152.0939 |  |  | 1856880 |  |  |  | 0 |  |  | 0
5682 | 2018-08-25 19:00 | 15.609 | 114.428 |  |  | 19 | 3.391 | 166402.6871 |  |  | 0.5 | 8.3333 | 36923.0165 |  |  | 858210 |  |  |  | 0 |  |  | 0
5683 | 2018-08-25 20:00 | 14.618 | 14.484 |  |  | 19 | 4.382 | 215032.9032 |  |  | 0.5 | 8.3333 | 47713.5531 |  |  | 108630 |  |  |  | 154116.4563 |  |  | 4.1611
5684 | 2018-08-25 21:00 | 13.865 | 0 |  |  | 16 | 2.135 | 104768.4273 |  |  | 0.5 | 8.3333 | 23247.0187 |  |  | 0 |  |  |  | 128015.446 |  |  | 3.4564
5685 | 2018-08-25 22:00 | 13.586 | 0 |  |  | 16 | 2.414 | 118459.477 |  |  | 0.5 | 8.3333 | 26284.9195 |  |  | 0 |  |  |  | 144744.3965 |  |  | 3.9081
5686 | 2018-08-25 23:00 | 13.411 | 0 |  |  | 16 | 2.589 | 127047.053 |  |  | 0.5 | 8.3333 | 28190.4128 |  |  | 0 |  |  |  | 155237.4658 |  |  | 4.1914
5687 | 2018-08-26 | 13.319 | 0 |  |  | 16 | 2.681 | 131561.6644 |  |  | 0.5 | 8.3333 | 29192.1579 |  |  | 0 |  |  |  | 160753.8223 |  |  | 4.3404
5688 | 2018-08-26 01:00 | 13.265 | 0 |  |  | 16 | 2.735 | 134211.545 |  |  | 0.5 | 8.3333 | 29780.1387 |  |  | 0 |  |  |  | 163991.6837 |  |  | 4.4278
5689 | 2018-08-26 02:00 | 13.193 | 0 |  |  | 16 | 2.807 | 137744.7192 |  |  | 0.5 | 8.3333 | 30564.1131 |  |  | 0 |  |  |  | 168308.8322 |  |  | 4.5443
5690 | 2018-08-26 03:00 | 13.13 | 0 |  |  | 16 | 2.87 | 140836.2465 |  |  | 0.5 | 8.3333 | 31250.0907 |  |  | 0 |  |  |  | 172086.3372 |  |  | 4.6463
5691 | 2018-08-26 04:00 | 13.157 | 0 |  |  | 16 | 2.843 | 139511.3062 |  |  | 0.5 | 8.3333 | 30956.1003 |  |  | 0 |  |  |  | 170467.4065 |  |  | 4.6026
5692 | 2018-08-26 05:00 | 13.149 | 0 |  |  | 16 | 2.851 | 139903.8811 |  |  | 0.5 | 8.3333 | 31043.2085 |  |  | 0 |  |  |  | 170947.0897 |  |  | 4.6156
5693 | 2018-08-26 06:00 | 12.965 | 1.169 |  |  | 19 | 6.035 | 296148.6926 |  |  | 0.5 | 8.3333 | 65712.2987 |  |  | 8767.5 |  |  |  | 353093.4913 |  |  | 9.5335
5694 | 2018-08-26 07:00 | 13.476 | 46.5 |  |  | 19 | 5.524 | 271072.9707 |  |  | 0.5 | 8.3333 | 60148.2581 |  |  | 348750 |  |  |  | 0 |  |  | 0
5695 | 2018-08-26 08:00 | 14.483 | 82.309 |  |  | 19 | 4.517 | 221657.6047 |  |  | 0.5 | 8.3333 | 49183.5051 |  |  | 617317.5 |  |  |  | 0 |  |  | 0
5696 | 2018-08-26 09:00 | 15.156 | 166.954 |  |  | 19 | 3.844 | 188632.241 |  |  | 0.5 | 8.3333 | 41855.5221 |  |  | 1252155 |  |  |  | 0 |  |  | 0
5697 | 2018-08-26 10:00 | 16.107 | 341.928 |  |  | 19 | 2.893 | 141964.8994 |  |  | 0.5 | 8.3333 | 31500.5269 |  |  | 2564460 |  |  |  | 0 |  |  | 0
5698 | 2018-08-26 11:00 | 17.026 | 477.061 |  |  | 19 | 1.974 | 96867.8574 |  |  | 0.5 | 8.3333 | 21493.9648 |  |  | 3577957.5 |  |  |  | 0 |  |  | 0
5699 | 2018-08-26 12:00 | 17.546 | 495.657 |  |  | 19 | 1.454 | 71350.4887 |  |  | 0.5 | 8.3333 | 15831.9275 |  |  | 3717427.5 |  |  |  | 0 |  |  | 0
5700 | 2018-08-26 13:00 | 18.068 | 476.707 |  |  | 19 | 0.932 | 45734.9762 |  |  | 0.5 | 8.3333 | 10148.1131 |  |  | 3575302.5 |  |  |  | 0 |  |  | 0
5701 | 2018-08-26 14:00 | 18.56 | 453.813 |  |  | 19 | 0.44 | 21591.6197 |  |  | 0.5 | 8.3333 | 4790.9547 |  |  | 3403597.5 |  |  |  | 0 |  |  | 0
5702 | 2018-08-26 15:00 | 18.53 | 266.174 |  |  | 19 | 0.47 | 23063.7756 |  |  | 0.5 | 8.3333 | 5117.6107 |  |  | 1996305 |  |  |  | 0 |  |  | 0
5703 | 2018-08-26 16:00 | 18.49 | 307.257 |  |  | 19 | 0.51 | 25026.6501 |  |  | 0.5 | 8.3333 | 5553.152 |  |  | 2304427.5 |  |  |  | 0 |  |  | 0
5704 | 2018-08-26 17:00 | 18.442 | 285.243 |  |  | 19 | 0.558 | 27382.0995 |  |  | 0.5 | 8.3333 | 6075.8016 |  |  | 2139322.5 |  |  |  | 0 |  |  | 0
5705 | 2018-08-26 18:00 | 17.26 | 112.066 |  |  | 19 | 1.74 | 85385.0414 |  |  | 0.5 | 8.3333 | 18946.048 |  |  | 840495 |  |  |  | 0 |  |  | 0
5706 | 2018-08-26 19:00 | 15.675 | 24.054 |  |  | 19 | 3.325 | 163163.9441 |  |  | 0.5 | 8.3333 | 36204.3733 |  |  | 180405 |  |  |  | 18963.3175 |  |  | 0.51201
5707 | 2018-08-26 20:00 | 14.946 | 1.795 |  |  | 19 | 4.054 | 198937.3322 |  |  | 0.5 | 8.3333 | 44142.1141 |  |  | 13462.5 |  |  |  | 229616.9463 |  |  | 6.1997
5708 | 2018-08-26 21:00 | 14.869 | 0 |  |  | 16 | 1.131 | 55500.2769 |  |  | 0.5 | 8.3333 | 12314.9312 |  |  | 0 |  |  |  | 67815.2081 |  |  | 1.831
5709 | 2018-08-26 22:00 | 15.03 | 0 |  |  | 16 | 0.97 | 47599.707 |  |  | 0.5 | 8.3333 | 10561.8773 |  |  | 0 |  |  |  | 58161.5843 |  |  | 1.5704
5710 | 2018-08-26 23:00 | 15.135 | 0 |  |  | 16 | 0.865 | 42447.1614 |  |  | 0.5 | 8.3333 | 9418.5813 |  |  | 0 |  |  |  | 51865.7427 |  |  | 1.4004
5711 | 2018-08-27 | 15.25 | 0 |  |  | 16 | 0.75 | 36803.8972 |  |  | 0.5 | 8.3333 | 8166.4 |  |  | 0 |  |  |  | 44970.2972 |  |  | 1.2142
5712 | 2018-08-27 01:00 | 15.57 | 0 |  |  | 16 | 0.43 | 21100.901 |  |  | 0.5 | 8.3333 | 4682.0693 |  |  | 0 |  |  |  | 25782.9704 |  |  | 0.69614
5713 | 2018-08-27 02:00 | 15.998 | 0 |  |  | 16 | 0.002 | 98.1437 |  |  | 0.5 | 8.3333 | 21.7771 |  |  | 0 |  |  |  | 119.9208 |  |  | 0.0032379
5714 | 2018-08-27 03:00 | 16.45 | 0 |  |  | 16 | -0.45 | -22082.3383 |  |  | 0.5 | 8.3333 | -4899.84 |  |  | 0 |  |  |  | 0 |  |  | 0
5715 | 2018-08-27 04:00 | 17.009 | 0 |  |  | 16 | -1.009 | -49513.5097 |  |  | 0.5 | 8.3333 | -10986.5301 |  |  | 0 |  |  |  | 0 |  |  | 0
5716 | 2018-08-27 05:00 | 17.666 | 0 |  |  | 16 | -1.666 | -81753.7236 |  |  | 0.5 | 8.3333 | -18140.2965 |  |  | 0 |  |  |  | 0 |  |  | 0
5717 | 2018-08-27 06:00 | 17.893 | 0.383 |  |  | 19 | 1.107 | 54322.5522 |  |  | 0.5 | 8.3333 | 12053.6064 |  |  | 2872.5 |  |  |  | 63503.6586 |  |  | 1.7146
5718 | 2018-08-27 07:00 | 17.902 | 46.428 |  |  | 19 | 1.098 | 53880.9055 |  |  | 0.5 | 8.3333 | 11955.6096 |  |  | 348210 |  |  |  | 0 |  |  | 0
5719 | 2018-08-27 08:00 | 17.954 | 179.909 |  |  | 19 | 1.046 | 51329.1686 |  |  | 0.5 | 8.3333 | 11389.4059 |  |  | 1349317.5 |  |  |  | 0 |  |  | 0
5720 | 2018-08-27 09:00 | 18.051 | 321.629 |  |  | 19 | 0.949 | 46569.1979 |  |  | 0.5 | 8.3333 | 10333.2181 |  |  | 2412217.5 |  |  |  | 0 |  |  | 0
5721 | 2018-08-27 10:00 | 18.392 | 469.87 |  |  | 19 | 0.608 | 29835.6926 |  |  | 0.5 | 8.3333 | 6620.2283 |  |  | 3524025 |  |  |  | 0 |  |  | 0
5722 | 2018-08-27 11:00 | 18.681 | 555.203 |  |  | 19 | 0.319 | 15653.9243 |  |  | 0.5 | 8.3333 | 3473.4421 |  |  | 4164022.5 |  |  |  | 0 |  |  | 0
5723 | 2018-08-27 12:00 | 18.878 | 659.601 |  |  | 19 | 0.122 | 5986.7673 |  |  | 0.5 | 8.3333 | 1328.4011 |  |  | 4947007.5 |  |  |  | 0 |  |  | 0
5724 | 2018-08-27 13:00 | 19.005 | 688.486 |  |  | 19 | -0.005 | -245.3593 |  |  | 0.5 | 8.3333 | -54.4427 |  |  | 5163645 |  |  |  | 0 |  |  | 0
5725 | 2018-08-27 14:00 | 19.008 | 652.698 |  |  | 19 | -0.008 | -392.5749 |  |  | 0.5 | 8.3333 | -87.1083 |  |  | 4895235 |  |  |  | 0 |  |  | 0
5726 | 2018-08-27 15:00 | 18.886 | 565.264 |  |  | 19 | 0.114 | 5594.1924 |  |  | 0.5 | 8.3333 | 1241.2928 |  |  | 4239480 |  |  |  | 0 |  |  | 0
5727 | 2018-08-27 16:00 | 18.727 | 471.019 |  |  | 19 | 0.273 | 13396.6186 |  |  | 0.5 | 8.3333 | 2972.5696 |  |  | 3532642.5 |  |  |  | 0 |  |  | 0
5728 | 2018-08-27 17:00 | 18.606 | 356.035 |  |  | 19 | 0.394 | 19334.314 |  |  | 0.5 | 8.3333 | 4290.0821 |  |  | 2670262.5 |  |  |  | 0 |  |  | 0
5729 | 2018-08-27 18:00 | 18.415 | 201.278 |  |  | 19 | 0.585 | 28707.0398 |  |  | 0.5 | 8.3333 | 6369.792 |  |  | 1509585 |  |  |  | 0 |  |  | 0
5730 | 2018-08-27 19:00 | 18.109 | 72.053 |  |  | 19 | 0.891 | 43723.0298 |  |  | 0.5 | 8.3333 | 9701.6832 |  |  | 540397.5 |  |  |  | 0 |  |  | 0
5731 | 2018-08-27 20:00 | 17.525 | 6.613 |  |  | 19 | 1.475 | 72380.9978 |  |  | 0.5 | 8.3333 | 16060.5867 |  |  | 49597.5 |  |  |  | 38844.0844 |  |  | 1.0488
5732 | 2018-08-27 21:00 | 17.391 | 0 |  |  | 16 | -1.391 | -68258.9613 |  |  | 0.5 | 8.3333 | -15145.9499 |  |  | 0 |  |  |  | 0 |  |  | 0
5733 | 2018-08-27 22:00 | 17.542 | 0 |  |  | 16 | -1.542 | -75668.8126 |  |  | 0.5 | 8.3333 | -16790.1184 |  |  | 0 |  |  |  | 0 |  |  | 0
5734 | 2018-08-27 23:00 | 17.583 | 0 |  |  | 16 | -1.583 | -77680.759 |  |  | 0.5 | 8.3333 | -17236.5483 |  |  | 0 |  |  |  | 0 |  |  | 0
5735 | 2018-08-28 | 17.558 | 0 |  |  | 16 | -1.558 | -76453.9624 |  |  | 0.5 | 8.3333 | -16964.3349 |  |  | 0 |  |  |  | 0 |  |  | 0
5736 | 2018-08-28 01:00 | 17.41 | 0 |  |  | 16 | -1.41 | -69191.3267 |  |  | 0.5 | 8.3333 | -15352.832 |  |  | 0 |  |  |  | 0 |  |  | 0
5737 | 2018-08-28 02:00 | 17.308 | 0 |  |  | 16 | -1.308 | -64185.9967 |  |  | 0.5 | 8.3333 | -14242.2016 |  |  | 0 |  |  |  | 0 |  |  | 0
5738 | 2018-08-28 03:00 | 17.101 | 0 |  |  | 16 | -1.101 | -54028.1211 |  |  | 0.5 | 8.3333 | -11988.2752 |  |  | 0 |  |  |  | 0 |  |  | 0
5739 | 2018-08-28 04:00 | 17.051 | 0 |  |  | 16 | -1.051 | -51574.5279 |  |  | 0.5 | 8.3333 | -11443.8485 |  |  | 0 |  |  |  | 0 |  |  | 0
5740 | 2018-08-28 05:00 | 16.967 | 0 |  |  | 16 | -0.967 | -47452.4914 |  |  | 0.5 | 8.3333 | -10529.2117 |  |  | 0 |  |  |  | 0 |  |  | 0
5741 | 2018-08-28 06:00 | 16.909 | 0.196 |  |  | 19 | 2.091 | 102609.2653 |  |  | 0.5 | 8.3333 | 22767.9232 |  |  | 1470 |  |  |  | 123907.1885 |  |  | 3.3455
5742 | 2018-08-28 07:00 | 17.195 | 22.962 |  |  | 19 | 1.805 | 88574.7125 |  |  | 0.5 | 8.3333 | 19653.8027 |  |  | 172215 |  |  |  | 0 |  |  | 0
5743 | 2018-08-28 08:00 | 17.866 | 76.431 |  |  | 19 | 1.134 | 55647.4925 |  |  | 0.5 | 8.3333 | 12347.5968 |  |  | 573232.5 |  |  |  | 0 |  |  | 0
5744 | 2018-08-28 09:00 | 18.437 | 148.7 |  |  | 19 | 0.563 | 27627.4588 |  |  | 0.5 | 8.3333 | 6130.2443 |  |  | 1115250 |  |  |  | 0 |  |  | 0
5745 | 2018-08-28 10:00 | 19.185 | 255.303 |  |  | 19 | -0.185 | -9078.2946 |  |  | 0.5 | 8.3333 | -2014.3787 |  |  | 1914772.5 |  |  |  | 0 |  |  | 0
5746 | 2018-08-28 11:00 | 19.882 | 356.136 |  |  | 19 | -0.882 | -43281.3831 |  |  | 0.5 | 8.3333 | -9603.6864 |  |  | 2671020 |  |  |  | 0 |  |  | 0
5747 | 2018-08-28 12:00 | 20.362 | 461.934 |  |  | 19 | -1.362 | -66835.8773 |  |  | 0.5 | 8.3333 | -14830.1824 |  |  | 3464505 |  |  |  | 0 |  |  | 0
5748 | 2018-08-28 13:00 | 20.794 | 573.013 |  |  | 19 | -1.794 | -88034.922 |  |  | 0.5 | 8.3333 | -19534.0288 |  |  | 4297597.5 |  |  |  | 0 |  |  | 0
5749 | 2018-08-28 14:00 | 21.131 | 620.208 |  |  | 19 | -2.131 | -104572.1398 |  |  | 0.5 | 8.3333 | -23203.4645 |  |  | 4651560 |  |  |  | 0 |  |  | 0
5750 | 2018-08-28 15:00 | 21.335 | 584.979 |  |  | 19 | -2.335 | -114582.7999 |  |  | 0.5 | 8.3333 | -25424.7253 |  |  | 4387342.5 |  |  |  | 0 |  |  | 0
5751 | 2018-08-28 16:00 | 21.329 | 501.102 |  |  | 19 | -2.329 | -114288.3687 |  |  | 0.5 | 8.3333 | -25359.3941 |  |  | 3758265 |  |  |  | 0 |  |  | 0
5752 | 2018-08-28 17:00 | 21.122 | 358.741 |  |  | 19 | -2.122 | -104130.4931 |  |  | 0.5 | 8.3333 | -23105.4677 |  |  | 2690557.5 |  |  |  | 0 |  |  | 0
5753 | 2018-08-28 18:00 | 20.729 | 208.222 |  |  | 19 | -1.729 | -84845.251 |  |  | 0.5 | 8.3333 | -18826.2741 |  |  | 1561665 |  |  |  | 0 |  |  | 0
5754 | 2018-08-28 19:00 | 19.948 | 88.188 |  |  | 19 | -0.948 | -46520.126 |  |  | 0.5 | 8.3333 | -10322.3296 |  |  | 661410 |  |  |  | 0 |  |  | 0
5755 | 2018-08-28 20:00 | 18.587 | 9.937 |  |  | 19 | 0.413 | 20266.6794 |  |  | 0.5 | 8.3333 | 4496.9643 |  |  | 74527.5 |  |  |  | 0 |  |  | 0
5756 | 2018-08-28 21:00 | 17.631 | 0 |  |  | 16 | -1.631 | -80036.2084 |  |  | 0.5 | 8.3333 | -17759.1979 |  |  | 0 |  |  |  | 0 |  |  | 0
5757 | 2018-08-28 22:00 | 16.918 | 0 |  |  | 16 | -0.918 | -45047.9701 |  |  | 0.5 | 8.3333 | -9995.6736 |  |  | 0 |  |  |  | 0 |  |  | 0
5758 | 2018-08-28 23:00 | 16.324 | 0 |  |  | 16 | -0.324 | -15899.2836 |  |  | 0.5 | 8.3333 | -3527.8848 |  |  | 0 |  |  |  | 0 |  |  | 0
5759 | 2018-08-29 | 15.824 | 0 |  |  | 16 | 0.176 | 8636.6479 |  |  | 0.5 | 8.3333 | 1916.3819 |  |  | 0 |  |  |  | 10553.0297 |  |  | 0.28493
5760 | 2018-08-29 01:00 | 15.236 | 0 |  |  | 16 | 0.764 | 37490.9033 |  |  | 0.5 | 8.3333 | 8318.8395 |  |  | 0 |  |  |  | 45809.7427 |  |  | 1.2369
5761 | 2018-08-29 02:00 | 14.604 | 0 |  |  | 16 | 1.396 | 68504.3206 |  |  | 0.5 | 8.3333 | 15200.3925 |  |  | 0 |  |  |  | 83704.7131 |  |  | 2.26
5762 | 2018-08-29 03:00 | 13.975 | 0 |  |  | 16 | 2.025 | 99370.5224 |  |  | 0.5 | 8.3333 | 22049.28 |  |  | 0 |  |  |  | 121419.8024 |  |  | 3.2783
5763 | 2018-08-29 04:00 | 13.515 | 0 |  |  | 16 | 2.485 | 121943.5793 |  |  | 0.5 | 8.3333 | 27058.0053 |  |  | 0 |  |  |  | 149001.5846 |  |  | 4.023
5764 | 2018-08-29 05:00 | 13.446 | 0 |  |  | 16 | 2.554 | 125329.5378 |  |  | 0.5 | 8.3333 | 27809.3141 |  |  | 0 |  |  |  | 153138.852 |  |  | 4.1347
5765 | 2018-08-29 06:00 | 13.628 | 0.315 |  |  | 19 | 5.372 | 263614.0475 |  |  | 0.5 | 8.3333 | 58493.2011 |  |  | 2362.5 |  |  |  | 319744.7486 |  |  | 8.6331
5766 | 2018-08-29 07:00 | 14.172 | 40.887 |  |  | 19 | 4.828 | 236918.9541 |  |  | 0.5 | 8.3333 | 52569.8389 |  |  | 306652.5 |  |  |  | 0 |  |  | 0
5767 | 2018-08-29 08:00 | 15.561 | 122.93 |  |  | 19 | 3.439 | 168758.1365 |  |  | 0.5 | 8.3333 | 37445.6661 |  |  | 921975 |  |  |  | 0 |  |  | 0
5768 | 2018-08-29 09:00 | 16.433 | 177.161 |  |  | 19 | 2.567 | 125967.4721 |  |  | 0.5 | 8.3333 | 27950.8651 |  |  | 1328707.5 |  |  |  | 0 |  |  | 0
5769 | 2018-08-29 10:00 | 17.363 | 215.731 |  |  | 19 | 1.637 | 80330.6396 |  |  | 0.5 | 8.3333 | 17824.5291 |  |  | 1617982.5 |  |  |  | 0 |  |  | 0
5770 | 2018-08-29 11:00 | 18.577 | 189.521 |  |  | 19 | 0.423 | 20757.398 |  |  | 0.5 | 8.3333 | 4605.8496 |  |  | 1421407.5 |  |  |  | 0 |  |  | 0
5771 | 2018-08-29 12:00 | 19.088 | 268.277 |  |  | 19 | -0.088 | -4318.3239 |  |  | 0.5 | 8.3333 | -958.1909 |  |  | 2012077.5 |  |  |  | 0 |  |  | 0
5772 | 2018-08-29 13:00 | 19.706 | 370.284 |  |  | 19 | -0.706 | -34644.7352 |  |  | 0.5 | 8.3333 | -7687.3045 |  |  | 2777130 |  |  |  | 0 |  |  | 0
5773 | 2018-08-29 14:00 | 20.029 | 304.685 |  |  | 19 | -1.029 | -50494.9469 |  |  | 0.5 | 8.3333 | -11204.3008 |  |  | 2285137.5 |  |  |  | 0 |  |  | 0
5774 | 2018-08-29 15:00 | 19.793 | 217.341 |  |  | 19 | -0.793 | -38913.9873 |  |  | 0.5 | 8.3333 | -8634.6069 |  |  | 1630057.5 |  |  |  | 0 |  |  | 0
5775 | 2018-08-29 16:00 | 19.167 | 130.188 |  |  | 19 | -0.167 | -8195.0011 |  |  | 0.5 | 8.3333 | -1818.3851 |  |  | 976410 |  |  |  | 0 |  |  | 0
5776 | 2018-08-29 17:00 | 18.119 | 76.639 |  |  | 19 | 0.881 | 43232.3112 |  |  | 0.5 | 8.3333 | 9592.7979 |  |  | 574792.5 |  |  |  | 0 |  |  | 0
5777 | 2018-08-29 18:00 | 17.026 | 44.747 |  |  | 19 | 1.974 | 96867.8574 |  |  | 0.5 | 8.3333 | 21493.9648 |  |  | 335602.5 |  |  |  | 0 |  |  | 0
5778 | 2018-08-29 19:00 | 16.26 | 17.746 |  |  | 19 | 2.74 | 134456.9043 |  |  | 0.5 | 8.3333 | 29834.5813 |  |  | 133095 |  |  |  | 31196.4857 |  |  | 0.84231
5779 | 2018-08-29 20:00 | 15.838 | 1.518 |  |  | 19 | 3.162 | 155165.2305 |  |  | 0.5 | 8.3333 | 34429.5424 |  |  | 11385 |  |  |  | 178209.7729 |  |  | 4.8117
5780 | 2018-08-29 21:00 | 15.691 | 0 |  |  | 16 | 0.309 | 15163.2056 |  |  | 0.5 | 8.3333 | 3364.5568 |  |  | 0 |  |  |  | 18527.7624 |  |  | 0.50025
5781 | 2018-08-29 22:00 | 15.699 | 0 |  |  | 16 | 0.301 | 14770.6307 |  |  | 0.5 | 8.3333 | 3277.4485 |  |  | 0 |  |  |  | 18048.0793 |  |  | 0.4873
5782 | 2018-08-29 23:00 | 15.813 | 0 |  |  | 16 | 0.187 | 9176.4384 |  |  | 0.5 | 8.3333 | 2036.1557 |  |  | 0 |  |  |  | 11212.5941 |  |  | 0.30274
5783 | 2018-08-30 | 15.814 | 0 |  |  | 16 | 0.186 | 9127.3665 |  |  | 0.5 | 8.3333 | 2025.2672 |  |  | 0 |  |  |  | 11152.6337 |  |  | 0.30112
5784 | 2018-08-30 01:00 | 15.736 | 0 |  |  | 16 | 0.264 | 12954.9718 |  |  | 0.5 | 8.3333 | 2874.5728 |  |  | 0 |  |  |  | 15829.5446 |  |  | 0.4274
5785 | 2018-08-30 02:00 | 15.604 | 0 |  |  | 16 | 0.396 | 19432.4577 |  |  | 0.5 | 8.3333 | 4311.8592 |  |  | 0 |  |  |  | 23744.3169 |  |  | 0.6411
5786 | 2018-08-30 03:00 | 15.563 | 0 |  |  | 16 | 0.437 | 21444.4041 |  |  | 0.5 | 8.3333 | 4758.2891 |  |  | 0 |  |  |  | 26202.6932 |  |  | 0.70747
5787 | 2018-08-30 04:00 | 15.53 | 0 |  |  | 16 | 0.47 | 23063.7756 |  |  | 0.5 | 8.3333 | 5117.6107 |  |  | 0 |  |  |  | 28181.3862 |  |  | 0.7609
5788 | 2018-08-30 05:00 | 15.389 | 0 |  |  | 16 | 0.611 | 29982.9082 |  |  | 0.5 | 8.3333 | 6652.8939 |  |  | 0 |  |  |  | 36635.8021 |  |  | 0.98917
5789 | 2018-08-30 06:00 | 14.977 | 0.162 |  |  | 19 | 4.023 | 197416.1044 |  |  | 0.5 | 8.3333 | 43804.5696 |  |  | 1215 |  |  |  | 240005.674 |  |  | 6.4802
5790 | 2018-08-30 07:00 | 15.17 | 46.859 |  |  | 19 | 3.83 | 187945.2349 |  |  | 0.5 | 8.3333 | 41703.0827 |  |  | 351442.5 |  |  |  | 0 |  |  | 0
5791 | 2018-08-30 08:00 | 16.089 | 127.682 |  |  | 19 | 2.911 | 142848.1929 |  |  | 0.5 | 8.3333 | 31696.5205 |  |  | 957615 |  |  |  | 0 |  |  | 0
5792 | 2018-08-30 09:00 | 16.59 | 188.508 |  |  | 19 | 2.41 | 118263.1896 |  |  | 0.5 | 8.3333 | 26241.3653 |  |  | 1413810 |  |  |  | 0 |  |  | 0
5793 | 2018-08-30 10:00 | 16.941 | 282.701 |  |  | 19 | 2.059 | 101038.9657 |  |  | 0.5 | 8.3333 | 22419.4901 |  |  | 2120257.5 |  |  |  | 0 |  |  | 0
5794 | 2018-08-30 11:00 | 17.371 | 492.187 |  |  | 19 | 1.629 | 79938.0647 |  |  | 0.5 | 8.3333 | 17737.4208 |  |  | 3691402.5 |  |  |  | 0 |  |  | 0
5795 | 2018-08-30 12:00 | 17.899 | 668.518 |  |  | 19 | 1.101 | 54028.1211 |  |  | 0.5 | 8.3333 | 11988.2752 |  |  | 5013885 |  |  |  | 0 |  |  | 0
5796 | 2018-08-30 13:00 | 18.251 | 720.749 |  |  | 19 | 0.749 | 36754.8253 |  |  | 0.5 | 8.3333 | 8155.5115 |  |  | 5405617.5 |  |  |  | 0 |  |  | 0
5797 | 2018-08-30 14:00 | 18.407 | 700.903 |  |  | 19 | 0.593 | 29099.6147 |  |  | 0.5 | 8.3333 | 6456.9003 |  |  | 5256772.5 |  |  |  | 0 |  |  | 0
5798 | 2018-08-30 15:00 | 18.407 | 629.605 |  |  | 19 | 0.593 | 29099.6147 |  |  | 0.5 | 8.3333 | 6456.9003 |  |  | 4722037.5 |  |  |  | 0 |  |  | 0
5799 | 2018-08-30 16:00 | 18.254 | 497.571 |  |  | 19 | 0.746 | 36607.6097 |  |  | 0.5 | 8.3333 | 8122.8459 |  |  | 3731782.5 |  |  |  | 0 |  |  | 0
5800 | 2018-08-30 17:00 | 17.963 | 325.783 |  |  | 19 | 1.037 | 50887.5218 |  |  | 0.5 | 8.3333 | 11291.4091 |  |  | 2443372.5 |  |  |  | 0 |  |  | 0
5801 | 2018-08-30 18:00 | 17.504 | 146.159 |  |  | 19 | 1.496 | 73411.5069 |  |  | 0.5 | 8.3333 | 16289.2459 |  |  | 1096192.5 |  |  |  | 0 |  |  | 0
5802 | 2018-08-30 19:00 | 16.896 | 47.779 |  |  | 19 | 2.104 | 103247.1995 |  |  | 0.5 | 8.3333 | 22909.4741 |  |  | 358342.5 |  |  |  | 0 |  |  | 0
5803 | 2018-08-30 20:00 | 16.113 | 4.199 |  |  | 19 | 2.887 | 141670.4682 |  |  | 0.5 | 8.3333 | 31435.1957 |  |  | 31492.5 |  |  |  | 141613.1639 |  |  | 3.8236
5804 | 2018-08-30 21:00 | 15.798 | 0 |  |  | 16 | 0.202 | 9912.5163 |  |  | 0.5 | 8.3333 | 2199.4837 |  |  | 0 |  |  |  | 12112 |  |  | 0.32702
5805 | 2018-08-30 22:00 | 15.596 | 0 |  |  | 16 | 0.404 | 19825.0326 |  |  | 0.5 | 8.3333 | 4398.9675 |  |  | 0 |  |  |  | 24224.0001 |  |  | 0.65405
5806 | 2018-08-30 23:00 | 15.357 | 0 |  |  | 16 | 0.643 | 31553.2078 |  |  | 0.5 | 8.3333 | 7001.3269 |  |  | 0 |  |  |  | 38554.5348 |  |  | 1.041
5807 | 2018-08-31 | 15.052 | 0 |  |  | 16 | 0.948 | 46520.126 |  |  | 0.5 | 8.3333 | 10322.3296 |  |  | 0 |  |  |  | 56842.4556 |  |  | 1.5347
5808 | 2018-08-31 01:00 | 14.728 | 0 |  |  | 16 | 1.272 | 62419.4096 |  |  | 0.5 | 8.3333 | 13850.2144 |  |  | 0 |  |  |  | 76269.624 |  |  | 2.0593
5809 | 2018-08-31 02:00 | 14.448 | 0 |  |  | 16 | 1.552 | 76159.5312 |  |  | 0.5 | 8.3333 | 16899.0037 |  |  | 0 |  |  |  | 93058.535 |  |  | 2.5126
5810 | 2018-08-31 03:00 | 14.253 | 0 |  |  | 16 | 1.747 | 85728.5445 |  |  | 0.5 | 8.3333 | 19022.2677 |  |  | 0 |  |  |  | 104750.8122 |  |  | 2.8283
5811 | 2018-08-31 04:00 | 14.117 | 0 |  |  | 16 | 1.883 | 92402.3178 |  |  | 0.5 | 8.3333 | 20503.1083 |  |  | 0 |  |  |  | 112905.4261 |  |  | 3.0484
5812 | 2018-08-31 05:00 | 13.998 | 0 |  |  | 16 | 2.002 | 98241.8695 |  |  | 0.5 | 8.3333 | 21798.8437 |  |  | 0 |  |  |  | 120040.7133 |  |  | 3.2411
5813 | 2018-08-31 06:00 | 13.919 | 0.047 |  |  | 19 | 5.081 | 249334.1354 |  |  | 0.5 | 8.3333 | 55324.6379 |  |  | 352.5 |  |  |  | 304306.2733 |  |  | 8.2163
5814 | 2018-08-31 07:00 | 14.11 | 21.527 |  |  | 19 | 4.89 | 239961.4096 |  |  | 0.5 | 8.3333 | 53244.928 |  |  | 161452.5 |  |  |  | 131753.8376 |  |  | 3.5574
5815 | 2018-08-31 08:00 | 14.871 | 88.278 |  |  | 19 | 4.129 | 202617.7219 |  |  | 0.5 | 8.3333 | 44958.7541 |  |  | 662085 |  |  |  | 0 |  |  | 0
5816 | 2018-08-31 09:00 | 15.719 | 203.962 |  |  | 19 | 3.281 | 161004.7822 |  |  | 0.5 | 8.3333 | 35725.2779 |  |  | 1529715 |  |  |  | 0 |  |  | 0
5817 | 2018-08-31 10:00 | 16.394 | 355.48 |  |  | 19 | 2.606 | 127881.2747 |  |  | 0.5 | 8.3333 | 28375.5179 |  |  | 2666100 |  |  |  | 0 |  |  | 0
5818 | 2018-08-31 11:00 | 16.95 | 513.257 |  |  | 19 | 2.05 | 100597.3189 |  |  | 0.5 | 8.3333 | 22321.4933 |  |  | 3849427.5 |  |  |  | 0 |  |  | 0
5819 | 2018-08-31 12:00 | 17.528 | 626.506 |  |  | 19 | 1.472 | 72233.7822 |  |  | 0.5 | 8.3333 | 16027.9211 |  |  | 4698795 |  |  |  | 0 |  |  | 0
5820 | 2018-08-31 13:00 | 18.063 | 670.821 |  |  | 19 | 0.937 | 45980.3355 |  |  | 0.5 | 8.3333 | 10202.5557 |  |  | 5031157.5 |  |  |  | 0 |  |  | 0
5821 | 2018-08-31 14:00 | 18.43 | 640.177 |  |  | 19 | 0.57 | 27970.9619 |  |  | 0.5 | 8.3333 | 6206.464 |  |  | 4801327.5 |  |  |  | 0 |  |  | 0
5822 | 2018-08-31 15:00 | 18.628 | 597.3 |  |  | 19 | 0.372 | 18254.733 |  |  | 0.5 | 8.3333 | 4050.5344 |  |  | 4479750 |  |  |  | 0 |  |  | 0
5823 | 2018-08-31 16:00 | 18.662 | 515.732 |  |  | 19 | 0.338 | 16586.2897 |  |  | 0.5 | 8.3333 | 3680.3243 |  |  | 3867990 |  |  |  | 0 |  |  | 0
5824 | 2018-08-31 17:00 | 18.5 | 383.35 |  |  | 19 | 0.5 | 24535.9315 |  |  | 0.5 | 8.3333 | 5444.2667 |  |  | 2875125 |  |  |  | 0 |  |  | 0
5825 | 2018-08-31 18:00 | 18.149 | 234.771 |  |  | 19 | 0.851 | 41760.1553 |  |  | 0.5 | 8.3333 | 9266.1419 |  |  | 1760782.5 |  |  |  | 0 |  |  | 0
5826 | 2018-08-31 19:00 | 17.442 | 96.82 |  |  | 19 | 1.558 | 76453.9624 |  |  | 0.5 | 8.3333 | 16964.3349 |  |  | 726150 |  |  |  | 0 |  |  | 0
5827 | 2018-08-31 20:00 | 16.046 | 7.299 |  |  | 19 | 2.954 | 144958.283 |  |  | 0.5 | 8.3333 | 32164.7275 |  |  | 54742.5 |  |  |  | 122380.5105 |  |  | 3.3043
5828 | 2018-08-31 21:00 | 15.493 | 0 |  |  | 16 | 0.507 | 24879.4345 |  |  | 0.5 | 8.3333 | 5520.4864 |  |  | 0 |  |  |  | 30399.9209 |  |  | 0.8208
5829 | 2018-08-31 22:00 | 15.09 | 0 |  |  | 16 | 0.91 | 44655.3952 |  |  | 0.5 | 8.3333 | 9908.5653 |  |  | 0 |  |  |  | 54563.9606 |  |  | 1.4732
5830 | 2018-08-31 23:00 | 14.682 | 0 |  |  | 16 | 1.318 | 64676.7153 |  |  | 0.5 | 8.3333 | 14351.0869 |  |  | 0 |  |  |  | 79027.8022 |  |  | 2.1338
5831 | 2018-09-01 | 14.255 | 0 |  |  | 16 | 1.745 | 85630.4008 |  |  | 0.5 | 8.3333 | 19000.4907 |  |  | 0 |  |  |  | 104630.8914 |  |  | 2.825
5832 | 2018-09-01 01:00 | 13.87 | 0 |  |  | 16 | 2.13 | 104523.068 |  |  | 0.5 | 8.3333 | 23192.576 |  |  | 0 |  |  |  | 127715.644 |  |  | 3.4483
5833 | 2018-09-01 02:00 | 13.519 | 0 |  |  | 16 | 2.481 | 121747.2919 |  |  | 0.5 | 8.3333 | 27014.4512 |  |  | 0 |  |  |  | 148761.7431 |  |  | 4.0166
5834 | 2018-09-01 03:00 | 13.179 | 0 |  |  | 16 | 2.821 | 138431.7252 |  |  | 0.5 | 8.3333 | 30716.5525 |  |  | 0 |  |  |  | 169148.2778 |  |  | 4.567
5835 | 2018-09-01 04:00 | 12.896 | 0 |  |  | 16 | 3.104 | 152319.0624 |  |  | 0.5 | 8.3333 | 33798.0075 |  |  | 0 |  |  |  | 186117.0699 |  |  | 5.0252
5836 | 2018-09-01 05:00 | 12.64 | 0 |  |  | 16 | 3.36 | 164881.4593 |  |  | 0.5 | 8.3333 | 36585.472 |  |  | 0 |  |  |  | 201466.9313 |  |  | 5.4396
5837 | 2018-09-01 06:00 | 12.368 | 0.025 |  |  | 19 | 6.632 | 325444.5948 |  |  | 0.5 | 8.3333 | 72212.7531 |  |  | 187.5 |  |  |  | 397469.8478 |  |  | 10.7317
5838 | 2018-09-01 07:00 | 12.57 | 51.232 |  |  | 19 | 6.43 | 315532.0784 |  |  | 0.5 | 8.3333 | 70013.2693 |  |  | 384240 |  |  |  | 1305.3478 |  |  | 0.035244
5839 | 2018-09-01 08:00 | 13.891 | 195.975 |  |  | 19 | 5.109 | 250708.1476 |  |  | 0.5 | 8.3333 | 55629.5168 |  |  | 1469812.5 |  |  |  | 0 |  |  | 0
5840 | 2018-09-01 09:00 | 15.275 | 356.692 |  |  | 19 | 3.725 | 182792.6893 |  |  | 0.5 | 8.3333 | 40559.7867 |  |  | 2675190 |  |  |  | 0 |  |  | 0
5841 | 2018-09-01 10:00 | 16.913 | 505.065 |  |  | 19 | 2.087 | 102412.9779 |  |  | 0.5 | 8.3333 | 22724.3691 |  |  | 3787987.5 |  |  |  | 0 |  |  | 0
5842 | 2018-09-01 11:00 | 17.889 | 625.443 |  |  | 19 | 1.111 | 54518.8397 |  |  | 0.5 | 8.3333 | 12097.1605 |  |  | 4690822.5 |  |  |  | 0 |  |  | 0
5843 | 2018-09-01 12:00 | 18.68 | 706.784 |  |  | 19 | 0.32 | 15702.9961 |  |  | 0.5 | 8.3333 | 3484.3307 |  |  | 5300880 |  |  |  | 0 |  |  | 0
5844 | 2018-09-01 13:00 | 19.351 | 742.194 |  |  | 19 | -0.351 | -17224.2239 |  |  | 0.5 | 8.3333 | -3821.8752 |  |  | 5566455 |  |  |  | 0 |  |  | 0
5845 | 2018-09-01 14:00 | 19.851 | 728.404 |  |  | 19 | -0.851 | -41760.1553 |  |  | 0.5 | 8.3333 | -9266.1419 |  |  | 5463030 |  |  |  | 0 |  |  | 0
5846 | 2018-09-01 15:00 | 20.099 | 666.619 |  |  | 19 | -1.099 | -53929.9773 |  |  | 0.5 | 8.3333 | -11966.4981 |  |  | 4999642.5 |  |  |  | 0 |  |  | 0
5847 | 2018-09-01 16:00 | 20.121 | 561.744 |  |  | 19 | -1.121 | -55009.5583 |  |  | 0.5 | 8.3333 | -12206.0459 |  |  | 4213080 |  |  |  | 0 |  |  | 0
5848 | 2018-09-01 17:00 | 19.925 | 422.985 |  |  | 19 | -0.925 | -45391.4732 |  |  | 0.5 | 8.3333 | -10071.8933 |  |  | 3172387.5 |  |  |  | 0 |  |  | 0
5849 | 2018-09-01 18:00 | 19.515 | 264.041 |  |  | 19 | -0.515 | -25272.0094 |  |  | 0.5 | 8.3333 | -5607.5947 |  |  | 1980307.5 |  |  |  | 0 |  |  | 0
5850 | 2018-09-01 19:00 | 18.474 | 106.353 |  |  | 19 | 0.526 | 25811.7999 |  |  | 0.5 | 8.3333 | 5727.3685 |  |  | 797647.5 |  |  |  | 0 |  |  | 0
5851 | 2018-09-01 20:00 | 16.745 | 6.793 |  |  | 19 | 2.255 | 110657.0508 |  |  | 0.5 | 8.3333 | 24553.6427 |  |  | 50947.5 |  |  |  | 84263.1935 |  |  | 2.2751
5852 | 2018-09-01 21:00 | 16.13 | 0 |  |  | 16 | -0.13 | -6379.3422 |  |  | 0.5 | 8.3333 | -1415.5093 |  |  | 0 |  |  |  | 0 |  |  | 0
5853 | 2018-09-01 22:00 | 15.721 | 0 |  |  | 16 | 0.279 | 13691.0497 |  |  | 0.5 | 8.3333 | 3037.9008 |  |  | 0 |  |  |  | 16728.9505 |  |  | 0.45168
5854 | 2018-09-01 23:00 | 15.206 | 0 |  |  | 16 | 0.794 | 38963.0591 |  |  | 0.5 | 8.3333 | 8645.4955 |  |  | 0 |  |  |  | 47608.5546 |  |  | 1.2854
5855 | 2018-09-02 | 14.618 | 0 |  |  | 16 | 1.382 | 67817.3145 |  |  | 0.5 | 8.3333 | 15047.9531 |  |  | 0 |  |  |  | 82865.2676 |  |  | 2.2374
5856 | 2018-09-02 01:00 | 14.047 | 0 |  |  | 16 | 1.953 | 95837.3482 |  |  | 0.5 | 8.3333 | 21265.3056 |  |  | 0 |  |  |  | 117102.6538 |  |  | 3.1618
5857 | 2018-09-02 02:00 | 13.526 | 0 |  |  | 16 | 2.474 | 121403.7888 |  |  | 0.5 | 8.3333 | 26938.2315 |  |  | 0 |  |  |  | 148342.0203 |  |  | 4.0052
5858 | 2018-09-02 03:00 | 13.034 | 0 |  |  | 16 | 2.966 | 145547.1454 |  |  | 0.5 | 8.3333 | 32295.3899 |  |  | 0 |  |  |  | 177842.5352 |  |  | 4.8017
5859 | 2018-09-02 04:00 | 12.592 | 0 |  |  | 16 | 3.408 | 167236.9088 |  |  | 0.5 | 8.3333 | 37108.1216 |  |  | 0 |  |  |  | 204345.0304 |  |  | 5.5173
5860 | 2018-09-02 05:00 | 12.198 | 0 |  |  | 16 | 3.802 | 186571.2227 |  |  | 0.5 | 8.3333 | 41398.2037 |  |  | 0 |  |  |  | 227969.4265 |  |  | 6.1552
5861 | 2018-09-02 06:00 | 11.964 | 0.004 |  |  | 19 | 7.036 | 345269.6274 |  |  | 0.5 | 8.3333 | 76611.7205 |  |  | 30 |  |  |  | 421851.3479 |  |  | 11.39
5862 | 2018-09-02 07:00 | 12.463 | 45.84 |  |  | 19 | 6.537 | 320782.7678 |  |  | 0.5 | 8.3333 | 71178.3424 |  |  | 343800 |  |  |  | 48161.1102 |  |  | 1.3003
5863 | 2018-09-02 08:00 | 13.934 | 185.464 |  |  | 19 | 5.066 | 248598.0575 |  |  | 0.5 | 8.3333 | 55161.3099 |  |  | 1390980 |  |  |  | 0 |  |  | 0
5864 | 2018-09-02 09:00 | 15.503 | 340.992 |  |  | 19 | 3.497 | 171604.3046 |  |  | 0.5 | 8.3333 | 38077.2011 |  |  | 2557440 |  |  |  | 0 |  |  | 0
5865 | 2018-09-02 10:00 | 17.415 | 488.093 |  |  | 19 | 1.585 | 77778.9027 |  |  | 0.5 | 8.3333 | 17258.3253 |  |  | 3660697.5 |  |  |  | 0 |  |  | 0
5866 | 2018-09-02 11:00 | 19.201 | 606.83 |  |  | 19 | -0.201 | -9863.4444 |  |  | 0.5 | 8.3333 | -2188.5952 |  |  | 4551225 |  |  |  | 0 |  |  | 0
5867 | 2018-09-02 12:00 | 20.503 | 686.957 |  |  | 19 | -1.503 | -73755.0099 |  |  | 0.5 | 8.3333 | -16365.4656 |  |  | 5152177.5 |  |  |  | 0 |  |  | 0
5868 | 2018-09-02 13:00 | 21.268 | 722.899 |  |  | 19 | -2.268 | -111294.9851 |  |  | 0.5 | 8.3333 | -24695.1936 |  |  | 5421742.5 |  |  |  | 0 |  |  | 0
5869 | 2018-09-02 14:00 | 21.65 | 710.576 |  |  | 19 | -2.65 | -130040.4367 |  |  | 0.5 | 8.3333 | -28854.6133 |  |  | 5329320 |  |  |  | 0 |  |  | 0
5870 | 2018-09-02 15:00 | 21.84 | 648.932 |  |  | 19 | -2.84 | -139364.0906 |  |  | 0.5 | 8.3333 | -30923.4347 |  |  | 4866990 |  |  |  | 0 |  |  | 0
5871 | 2018-09-02 16:00 | 21.847 | 544.811 |  |  | 19 | -2.847 | -139707.5937 |  |  | 0.5 | 8.3333 | -30999.6544 |  |  | 4086082.5 |  |  |  | 0 |  |  | 0
5872 | 2018-09-02 17:00 | 21.666 | 407.78 |  |  | 19 | -2.666 | -130825.5865 |  |  | 0.5 | 8.3333 | -29028.8299 |  |  | 3058350 |  |  |  | 0 |  |  | 0
5873 | 2018-09-02 18:00 | 21.182 | 251.418 |  |  | 19 | -2.182 | -107074.8048 |  |  | 0.5 | 8.3333 | -23758.7797 |  |  | 1885635 |  |  |  | 0 |  |  | 0
5874 | 2018-09-02 19:00 | 20.029 | 97.936 |  |  | 19 | -1.029 | -50494.9469 |  |  | 0.5 | 8.3333 | -11204.3008 |  |  | 734520 |  |  |  | 0 |  |  | 0
5875 | 2018-09-02 20:00 | 18.247 | 5.427 |  |  | 19 | 0.753 | 36951.1128 |  |  | 0.5 | 8.3333 | 8199.0656 |  |  | 40702.5 |  |  |  | 4447.6784 |  |  | 0.12009
5876 | 2018-09-02 21:00 | 17.442 | 0 |  |  | 16 | -1.442 | -70761.6263 |  |  | 0.5 | 8.3333 | -15701.2651 |  |  | 0 |  |  |  | 0 |  |  | 0
5877 | 2018-09-02 22:00 | 16.774 | 0 |  |  | 16 | -0.774 | -37981.6219 |  |  | 0.5 | 8.3333 | -8427.7248 |  |  | 0 |  |  |  | 0 |  |  | 0
5878 | 2018-09-02 23:00 | 16.188 | 0 |  |  | 16 | -0.188 | -9225.5102 |  |  | 0.5 | 8.3333 | -2047.0443 |  |  | 0 |  |  |  | 0 |  |  | 0
5879 | 2018-09-03 | 15.671 | 0 |  |  | 16 | 0.329 | 16144.6429 |  |  | 0.5 | 8.3333 | 3582.3275 |  |  | 0 |  |  |  | 19726.9704 |  |  | 0.53263
5880 | 2018-09-03 01:00 | 15.243 | 0 |  |  | 16 | 0.757 | 37147.4002 |  |  | 0.5 | 8.3333 | 8242.6197 |  |  | 0 |  |  |  | 45390.0199 |  |  | 1.2255
5881 | 2018-09-03 02:00 | 14.938 | 0 |  |  | 16 | 1.062 | 52114.3184 |  |  | 0.5 | 8.3333 | 11563.6224 |  |  | 0 |  |  |  | 63677.9408 |  |  | 1.7193
5882 | 2018-09-03 03:00 | 14.865 | 0 |  |  | 16 | 1.135 | 55696.5644 |  |  | 0.5 | 8.3333 | 12358.4853 |  |  | 0 |  |  |  | 68055.0497 |  |  | 1.8375
5883 | 2018-09-03 04:00 | 14.848 | 0 |  |  | 16 | 1.152 | 56530.7861 |  |  | 0.5 | 8.3333 | 12543.5904 |  |  | 0 |  |  |  | 69074.3765 |  |  | 1.865
5884 | 2018-09-03 05:00 | 14.788 | 0 |  |  | 16 | 1.212 | 59475.0978 |  |  | 0.5 | 8.3333 | 13196.9024 |  |  | 0 |  |  |  | 72672.0002 |  |  | 1.9621
5885 | 2018-09-03 06:00 | 14.833 | 0 |  |  | 16 | 1.167 | 57266.864 |  |  | 0.5 | 8.3333 | 12706.9184 |  |  | 0 |  |  |  | 69973.7824 |  |  | 1.8893
5886 | 2018-09-03 07:00 | 15.361 | 35.996 |  |  | 19 | 3.639 | 178572.5091 |  |  | 0.5 | 8.3333 | 39623.3728 |  |  | 269970 |  |  |  | 0 |  |  | 0
5887 | 2018-09-03 08:00 | 16.782 | 159.244 |  |  | 19 | 2.218 | 108841.3919 |  |  | 0.5 | 8.3333 | 24150.7669 |  |  | 1194330 |  |  |  | 0 |  |  | 0
5888 | 2018-09-03 09:00 | 18.125 | 289.215 |  |  | 19 | 0.875 | 42937.88 |  |  | 0.5 | 8.3333 | 9527.4667 |  |  | 2169112.5 |  |  |  | 0 |  |  | 0
5889 | 2018-09-03 10:00 | 19.497 | 386.325 |  |  | 19 | -0.497 | -24388.7159 |  |  | 0.5 | 8.3333 | -5411.6011 |  |  | 2897437.5 |  |  |  | 0 |  |  | 0
5890 | 2018-09-03 11:00 | 20.405 | 450.94 |  |  | 19 | -1.405 | -68945.9674 |  |  | 0.5 | 8.3333 | -15298.3893 |  |  | 3382050 |  |  |  | 0 |  |  | 0
5891 | 2018-09-03 12:00 | 20.951 | 494.39 |  |  | 19 | -1.951 | -95739.2045 |  |  | 0.5 | 8.3333 | -21243.5285 |  |  | 3707925 |  |  |  | 0 |  |  | 0
5892 | 2018-09-03 13:00 | 21.278 | 527.34 |  |  | 19 | -2.278 | -111785.7037 |  |  | 0.5 | 8.3333 | -24804.0789 |  |  | 3955050 |  |  |  | 0 |  |  | 0
5893 | 2018-09-03 14:00 | 21.498 | 541.552 |  |  | 19 | -2.498 | -122581.5135 |  |  | 0.5 | 8.3333 | -27199.5563 |  |  | 4061640 |  |  |  | 0 |  |  | 0
5894 | 2018-09-03 15:00 | 21.517 | 475.496 |  |  | 19 | -2.517 | -123513.8789 |  |  | 0.5 | 8.3333 | -27406.4384 |  |  | 3566220 |  |  |  | 0 |  |  | 0
5895 | 2018-09-03 16:00 | 21.386 | 368.568 |  |  | 19 | -2.386 | -117085.4649 |  |  | 0.5 | 8.3333 | -25980.0405 |  |  | 2764260 |  |  |  | 0 |  |  | 0
5896 | 2018-09-03 17:00 | 21.107 | 268.937 |  |  | 19 | -2.107 | -103394.4151 |  |  | 0.5 | 8.3333 | -22942.1397 |  |  | 2017027.5 |  |  |  | 0 |  |  | 0
5897 | 2018-09-03 18:00 | 20.617 | 157.061 |  |  | 19 | -1.617 | -79349.2023 |  |  | 0.5 | 8.3333 | -17606.7584 |  |  | 1177957.5 |  |  |  | 0 |  |  | 0
5898 | 2018-09-03 19:00 | 19.836 | 58.999 |  |  | 19 | -0.836 | -41024.0774 |  |  | 0.5 | 8.3333 | -9102.8139 |  |  | 442492.5 |  |  |  | 0 |  |  | 0
5899 | 2018-09-03 20:00 | 18.824 | 3.068 |  |  | 19 | 0.176 | 8636.6479 |  |  | 0.5 | 8.3333 | 1916.3819 |  |  | 23010 |  |  |  | 0 |  |  | 0
5900 | 2018-09-03 21:00 | 18.363 | 0 |  |  | 16 | -2.363 | -115956.812 |  |  | 0.5 | 8.3333 | -25729.6043 |  |  | 0 |  |  |  | 0 |  |  | 0
5901 | 2018-09-03 22:00 | 18.156 | 0 |  |  | 16 | -2.156 | -105798.9364 |  |  | 0.5 | 8.3333 | -23475.6779 |  |  | 0 |  |  |  | 0 |  |  | 0
5902 | 2018-09-03 23:00 | 18.081 | 0 |  |  | 16 | -2.081 | -102118.5467 |  |  | 0.5 | 8.3333 | -22659.0379 |  |  | 0 |  |  |  | 0 |  |  | 0
5903 | 2018-09-04 | 18.058 | 0 |  |  | 16 | -2.058 | -100989.8938 |  |  | 0.5 | 8.3333 | -22408.6016 |  |  | 0 |  |  |  | 0 |  |  | 0
5904 | 2018-09-04 01:00 | 17.974 | 0 |  |  | 16 | -1.974 | -96867.8574 |  |  | 0.5 | 8.3333 | -21493.9648 |  |  | 0 |  |  |  | 0 |  |  | 0
5905 | 2018-09-04 02:00 | 17.869 | 0 |  |  | 16 | -1.869 | -91715.3118 |  |  | 0.5 | 8.3333 | -20350.6688 |  |  | 0 |  |  |  | 0 |  |  | 0
5906 | 2018-09-04 03:00 | 17.797 | 0 |  |  | 16 | -1.797 | -88182.1376 |  |  | 0.5 | 8.3333 | -19566.6944 |  |  | 0 |  |  |  | 0 |  |  | 0
5907 | 2018-09-04 04:00 | 17.716 | 0 |  |  | 16 | -1.716 | -84207.3167 |  |  | 0.5 | 8.3333 | -18684.7232 |  |  | 0 |  |  |  | 0 |  |  | 0
5908 | 2018-09-04 05:00 | 17.569 | 0 |  |  | 16 | -1.569 | -76993.7529 |  |  | 0.5 | 8.3333 | -17084.1088 |  |  | 0 |  |  |  | 0 |  |  | 0
5909 | 2018-09-04 06:00 | 17.348 | 0 |  |  | 16 | -1.348 | -66148.8712 |  |  | 0.5 | 8.3333 | -14677.7429 |  |  | 0 |  |  |  | 0 |  |  | 0
5910 | 2018-09-04 07:00 | 17.539 | 29.809 |  |  | 19 | 1.461 | 71693.9917 |  |  | 0.5 | 8.3333 | 15908.1472 |  |  | 223567.5 |  |  |  | 0 |  |  | 0
5911 | 2018-09-04 08:00 | 18.49 | 142.649 |  |  | 19 | 0.51 | 25026.6501 |  |  | 0.5 | 8.3333 | 5553.152 |  |  | 1069867.5 |  |  |  | 0 |  |  | 0
5912 | 2018-09-04 09:00 | 19.251 | 287.031 |  |  | 19 | -0.251 | -12317.0376 |  |  | 0.5 | 8.3333 | -2733.0219 |  |  | 2152732.5 |  |  |  | 0 |  |  | 0
5913 | 2018-09-04 10:00 | 20.27 | 424.266 |  |  | 19 | -1.27 | -62321.2659 |  |  | 0.5 | 8.3333 | -13828.4373 |  |  | 3181995 |  |  |  | 0 |  |  | 0
5914 | 2018-09-04 11:00 | 21.278 | 539.928 |  |  | 19 | -2.278 | -111785.7037 |  |  | 0.5 | 8.3333 | -24804.0789 |  |  | 4049460 |  |  |  | 0 |  |  | 0
5915 | 2018-09-04 12:00 | 22.039 | 612.48 |  |  | 19 | -3.039 | -149129.3914 |  |  | 0.5 | 8.3333 | -33090.2528 |  |  | 4593600 |  |  |  | 0 |  |  | 0
5916 | 2018-09-04 13:00 | 22.455 | 629.857 |  |  | 19 | -3.455 | -169543.2863 |  |  | 0.5 | 8.3333 | -37619.8827 |  |  | 4723927.5 |  |  |  | 0 |  |  | 0
5917 | 2018-09-04 14:00 | 22.594 | 579.808 |  |  | 19 | -3.594 | -176364.2753 |  |  | 0.5 | 8.3333 | -39133.3888 |  |  | 4348560 |  |  |  | 0 |  |  | 0
5918 | 2018-09-04 15:00 | 22.616 | 519.636 |  |  | 19 | -3.616 | -177443.8562 |  |  | 0.5 | 8.3333 | -39372.9365 |  |  | 3897270 |  |  |  | 0 |  |  | 0
5919 | 2018-09-04 16:00 | 22.506 | 426.888 |  |  | 19 | -3.506 | -172045.9513 |  |  | 0.5 | 8.3333 | -38175.1979 |  |  | 3201660 |  |  |  | 0 |  |  | 0
5920 | 2018-09-04 17:00 | 22.286 | 299.955 |  |  | 19 | -3.286 | -161250.1415 |  |  | 0.5 | 8.3333 | -35779.7205 |  |  | 2249662.5 |  |  |  | 0 |  |  | 0
5921 | 2018-09-04 18:00 | 21.883 | 175.885 |  |  | 19 | -2.883 | -141474.1807 |  |  | 0.5 | 8.3333 | -31391.6416 |  |  | 1319137.5 |  |  |  | 0 |  |  | 0
5922 | 2018-09-04 19:00 | 20.991 | 60.24 |  |  | 19 | -1.991 | -97702.079 |  |  | 0.5 | 8.3333 | -21679.0699 |  |  | 451800 |  |  |  | 0 |  |  | 0
5923 | 2018-09-04 20:00 | 19.812 | 2.581 |  |  | 19 | -0.812 | -39846.3527 |  |  | 0.5 | 8.3333 | -8841.4891 |  |  | 19357.5 |  |  |  | 0 |  |  | 0
5924 | 2018-09-04 21:00 | 19.222 | 0 |  |  | 16 | -3.222 | -158109.5423 |  |  | 0.5 | 8.3333 | -35082.8544 |  |  | 0 |  |  |  | 0 |  |  | 0
5925 | 2018-09-04 22:00 | 18.891 | 0 |  |  | 16 | -2.891 | -141866.7556 |  |  | 0.5 | 8.3333 | -31478.7499 |  |  | 0 |  |  |  | 0 |  |  | 0
5926 | 2018-09-04 23:00 | 18.708 | 0 |  |  | 16 | -2.708 | -132886.6047 |  |  | 0.5 | 8.3333 | -29486.1483 |  |  | 0 |  |  |  | 0 |  |  | 0
5927 | 2018-09-05 | 18.559 | 0 |  |  | 16 | -2.559 | -125574.8972 |  |  | 0.5 | 8.3333 | -27863.7568 |  |  | 0 |  |  |  | 0 |  |  | 0
5928 | 2018-09-05 01:00 | 18.383 | 0 |  |  | 16 | -2.383 | -116938.2493 |  |  | 0.5 | 8.3333 | -25947.3749 |  |  | 0 |  |  |  | 0 |  |  | 0
5929 | 2018-09-05 02:00 | 18.209 | 0 |  |  | 16 | -2.209 | -108399.7451 |  |  | 0.5 | 8.3333 | -24052.7701 |  |  | 0 |  |  |  | 0 |  |  | 0
5930 | 2018-09-05 03:00 | 18.047 | 0 |  |  | 16 | -2.047 | -100450.1034 |  |  | 0.5 | 8.3333 | -22288.8277 |  |  | 0 |  |  |  | 0 |  |  | 0
5931 | 2018-09-05 04:00 | 17.905 | 0 |  |  | 16 | -1.905 | -93481.8988 |  |  | 0.5 | 8.3333 | -20742.656 |  |  | 0 |  |  |  | 0 |  |  | 0
5932 | 2018-09-05 05:00 | 17.761 | 0 |  |  | 16 | -1.761 | -86415.5506 |  |  | 0.5 | 8.3333 | -19174.7072 |  |  | 0 |  |  |  | 0 |  |  | 0
5933 | 2018-09-05 06:00 | 17.588 | 0 |  |  | 16 | -1.588 | -77926.1183 |  |  | 0.5 | 8.3333 | -17290.9909 |  |  | 0 |  |  |  | 0 |  |  | 0
5934 | 2018-09-05 07:00 | 17.553 | 13.885 |  |  | 19 | 1.447 | 71006.9856 |  |  | 0.5 | 8.3333 | 15755.7077 |  |  | 104137.5 |  |  |  | 0 |  |  | 0
5935 | 2018-09-05 08:00 | 17.768 | 64.529 |  |  | 19 | 1.232 | 60456.5351 |  |  | 0.5 | 8.3333 | 13414.6731 |  |  | 483967.5 |  |  |  | 0 |  |  | 0
5936 | 2018-09-05 09:00 | 17.993 | 123.123 |  |  | 19 | 1.007 | 49415.3659 |  |  | 0.5 | 8.3333 | 10964.7531 |  |  | 923422.5 |  |  |  | 0 |  |  | 0
5937 | 2018-09-05 10:00 | 18.352 | 178.441 |  |  | 19 | 0.648 | 31798.5672 |  |  | 0.5 | 8.3333 | 7055.7696 |  |  | 1338307.5 |  |  |  | 0 |  |  | 0
5938 | 2018-09-05 11:00 | 18.821 | 224.344 |  |  | 19 | 0.179 | 8783.8635 |  |  | 0.5 | 8.3333 | 1949.0475 |  |  | 1682580 |  |  |  | 0 |  |  | 0
5939 | 2018-09-05 12:00 | 19.237 | 255.431 |  |  | 19 | -0.237 | -11630.0315 |  |  | 0.5 | 8.3333 | -2580.5824 |  |  | 1915732.5 |  |  |  | 0 |  |  | 0
5940 | 2018-09-05 13:00 | 19.711 | 289.028 |  |  | 19 | -0.711 | -34890.0945 |  |  | 0.5 | 8.3333 | -7741.7472 |  |  | 2167710 |  |  |  | 0 |  |  | 0
5941 | 2018-09-05 14:00 | 20.184 | 312.071 |  |  | 19 | -1.184 | -58101.0857 |  |  | 0.5 | 8.3333 | -12892.0235 |  |  | 2340532.5 |  |  |  | 0 |  |  | 0
5942 | 2018-09-05 15:00 | 20.555 | 313.53 |  |  | 19 | -1.555 | -76306.7468 |  |  | 0.5 | 8.3333 | -16931.6693 |  |  | 2351475 |  |  |  | 0 |  |  | 0
5943 | 2018-09-05 16:00 | 20.716 | 273.813 |  |  | 19 | -1.716 | -84207.3167 |  |  | 0.5 | 8.3333 | -18684.7232 |  |  | 2053597.5 |  |  |  | 0 |  |  | 0
5944 | 2018-09-05 17:00 | 20.677 | 212.403 |  |  | 19 | -1.677 | -82293.5141 |  |  | 0.5 | 8.3333 | -18260.0704 |  |  | 1593022.5 |  |  |  | 0 |  |  | 0
5945 | 2018-09-05 18:00 | 20.332 | 139.341 |  |  | 19 | -1.332 | -65363.7214 |  |  | 0.5 | 8.3333 | -14503.5264 |  |  | 1045057.5 |  |  |  | 0 |  |  | 0
5946 | 2018-09-05 19:00 | 19.502 | 51.66 |  |  | 19 | -0.502 | -24634.0752 |  |  | 0.5 | 8.3333 | -5466.0437 |  |  | 387450 |  |  |  | 0 |  |  | 0
5947 | 2018-09-05 20:00 | 18.502 | 1.809 |  |  | 19 | 0.498 | 24437.7877 |  |  | 0.5 | 8.3333 | 5422.4896 |  |  | 13567.5 |  |  |  | 16292.7773 |  |  | 0.4399
5948 | 2018-09-05 21:00 | 18.133 | 0 |  |  | 16 | -2.133 | -104670.2836 |  |  | 0.5 | 8.3333 | -23225.2416 |  |  | 0 |  |  |  | 0 |  |  | 0
5949 | 2018-09-05 22:00 | 17.886 | 0 |  |  | 16 | -1.886 | -92549.5334 |  |  | 0.5 | 8.3333 | -20535.7739 |  |  | 0 |  |  |  | 0 |  |  | 0
5950 | 2018-09-05 23:00 | 17.638 | 0 |  |  | 16 | -1.638 | -80379.7114 |  |  | 0.5 | 8.3333 | -17835.4176 |  |  | 0 |  |  |  | 0 |  |  | 0
5951 | 2018-09-06 | 17.403 | 0 |  |  | 16 | -1.403 | -68847.8236 |  |  | 0.5 | 8.3333 | -15276.6123 |  |  | 0 |  |  |  | 0 |  |  | 0
5952 | 2018-09-06 01:00 | 17.213 | 0 |  |  | 16 | -1.213 | -59524.1697 |  |  | 0.5 | 8.3333 | -13207.7909 |  |  | 0 |  |  |  | 0 |  |  | 0
5953 | 2018-09-06 02:00 | 17.052 | 0 |  |  | 16 | -1.052 | -51623.5998 |  |  | 0.5 | 8.3333 | -11454.7371 |  |  | 0 |  |  |  | 0 |  |  | 0
5954 | 2018-09-06 03:00 | 16.953 | 0 |  |  | 16 | -0.953 | -46765.4853 |  |  | 0.5 | 8.3333 | -10376.7723 |  |  | 0 |  |  |  | 0 |  |  | 0
5955 | 2018-09-06 04:00 | 16.928 | 0 |  |  | 16 | -0.928 | -45538.6888 |  |  | 0.5 | 8.3333 | -10104.5589 |  |  | 0 |  |  |  | 0 |  |  | 0
5956 | 2018-09-06 05:00 | 16.908 | 0 |  |  | 16 | -0.908 | -44557.2515 |  |  | 0.5 | 8.3333 | -9886.7883 |  |  | 0 |  |  |  | 0 |  |  | 0
5957 | 2018-09-06 06:00 | 16.962 | 0 |  |  | 16 | -0.962 | -47207.1321 |  |  | 0.5 | 8.3333 | -10474.7691 |  |  | 0 |  |  |  | 0 |  |  | 0
5958 | 2018-09-06 07:00 | 17.185 | 12.434 |  |  | 19 | 1.815 | 89065.4312 |  |  | 0.5 | 8.3333 | 19762.688 |  |  | 93255 |  |  |  | 15573.1192 |  |  | 0.42047
5959 | 2018-09-06 08:00 | 17.791 | 60.176 |  |  | 19 | 1.209 | 59327.8822 |  |  | 0.5 | 8.3333 | 13164.2368 |  |  | 451320 |  |  |  | 0 |  |  | 0
5960 | 2018-09-06 09:00 | 18.157 | 137.649 |  |  | 19 | 0.843 | 41367.5804 |  |  | 0.5 | 8.3333 | 9179.0336 |  |  | 1032367.5 |  |  |  | 0 |  |  | 0
5961 | 2018-09-06 10:00 | 18.482 | 238.922 |  |  | 19 | 0.518 | 25419.225 |  |  | 0.5 | 8.3333 | 5640.2603 |  |  | 1791915 |  |  |  | 0 |  |  | 0
5962 | 2018-09-06 11:00 | 18.7 | 307.485 |  |  | 19 | 0.3 | 14721.5589 |  |  | 0.5 | 8.3333 | 3266.56 |  |  | 2306137.5 |  |  |  | 0 |  |  | 0
5963 | 2018-09-06 12:00 | 18.805 | 388.535 |  |  | 19 | 0.195 | 9569.0133 |  |  | 0.5 | 8.3333 | 2123.264 |  |  | 2914012.5 |  |  |  | 0 |  |  | 0
5964 | 2018-09-06 13:00 | 18.697 | 399.565 |  |  | 19 | 0.303 | 14868.7745 |  |  | 0.5 | 8.3333 | 3299.2256 |  |  | 2996737.5 |  |  |  | 0 |  |  | 0
5965 | 2018-09-06 14:00 | 18.473 | 385.827 |  |  | 19 | 0.527 | 25860.8717 |  |  | 0.5 | 8.3333 | 5738.2571 |  |  | 2893702.5 |  |  |  | 0 |  |  | 0
5966 | 2018-09-06 15:00 | 18.255 | 389.958 |  |  | 19 | 0.745 | 36558.5379 |  |  | 0.5 | 8.3333 | 8111.9573 |  |  | 2924685 |  |  |  | 0 |  |  | 0
5967 | 2018-09-06 16:00 | 18.025 | 375.402 |  |  | 19 | 0.975 | 47845.0663 |  |  | 0.5 | 8.3333 | 10616.32 |  |  | 2815515 |  |  |  | 0 |  |  | 0
5968 | 2018-09-06 17:00 | 17.859 | 337.031 |  |  | 19 | 1.141 | 55990.9956 |  |  | 0.5 | 8.3333 | 12423.8165 |  |  | 2527732.5 |  |  |  | 0 |  |  | 0
5969 | 2018-09-06 18:00 | 17.523 | 205.226 |  |  | 19 | 1.477 | 72479.1415 |  |  | 0.5 | 8.3333 | 16082.3637 |  |  | 1539195 |  |  |  | 0 |  |  | 0
5970 | 2018-09-06 19:00 | 16.973 | 72.188 |  |  | 19 | 2.027 | 99468.6661 |  |  | 0.5 | 8.3333 | 22071.0571 |  |  | 541410 |  |  |  | 0 |  |  | 0
5971 | 2018-09-06 20:00 | 15.978 | 1.835 |  |  | 19 | 3.022 | 148295.1697 |  |  | 0.5 | 8.3333 | 32905.1477 |  |  | 13762.5 |  |  |  | 167437.8174 |  |  | 4.5208
5972 | 2018-09-06 21:00 | 15.759 | 0 |  |  | 16 | 0.241 | 11826.319 |  |  | 0.5 | 8.3333 | 2624.1365 |  |  | 0 |  |  |  | 14450.4555 |  |  | 0.39016
5973 | 2018-09-06 22:00 | 15.728 | 0 |  |  | 16 | 0.272 | 13347.5467 |  |  | 0.5 | 8.3333 | 2961.6811 |  |  | 0 |  |  |  | 16309.2278 |  |  | 0.44035
5974 | 2018-09-06 23:00 | 15.527 | 0 |  |  | 16 | 0.473 | 23210.9912 |  |  | 0.5 | 8.3333 | 5150.2763 |  |  | 0 |  |  |  | 28361.2674 |  |  | 0.76575
5975 | 2018-09-07 | 15.288 | 0 |  |  | 16 | 0.712 | 34939.1664 |  |  | 0.5 | 8.3333 | 7752.6357 |  |  | 0 |  |  |  | 42691.8021 |  |  | 1.1527
5976 | 2018-09-07 01:00 | 15.147 | 0 |  |  | 16 | 0.853 | 41858.2991 |  |  | 0.5 | 8.3333 | 9287.9189 |  |  | 0 |  |  |  | 51146.218 |  |  | 1.3809
5977 | 2018-09-07 02:00 | 15.139 | 0 |  |  | 16 | 0.861 | 42250.874 |  |  | 0.5 | 8.3333 | 9375.0272 |  |  | 0 |  |  |  | 51625.9012 |  |  | 1.3939
5978 | 2018-09-07 03:00 | 15.18 | 0 |  |  | 16 | 0.82 | 40238.9276 |  |  | 0.5 | 8.3333 | 8928.5973 |  |  | 0 |  |  |  | 49167.5249 |  |  | 1.3275
5979 | 2018-09-07 04:00 | 15.311 | 0 |  |  | 16 | 0.689 | 33810.5135 |  |  | 0.5 | 8.3333 | 7502.1995 |  |  | 0 |  |  |  | 41312.713 |  |  | 1.1154
5980 | 2018-09-07 05:00 | 15.306 | 0 |  |  | 16 | 0.694 | 34055.8729 |  |  | 0.5 | 8.3333 | 7556.6421 |  |  | 0 |  |  |  | 41612.515 |  |  | 1.1235
5981 | 2018-09-07 06:00 | 15.059 | 0 |  |  | 16 | 0.941 | 46176.623 |  |  | 0.5 | 8.3333 | 10246.1099 |  |  | 0 |  |  |  | 56422.7329 |  |  | 1.5234
5982 | 2018-09-07 07:00 | 14.654 | 25.88 |  |  | 19 | 4.346 | 213266.3162 |  |  | 0.5 | 8.3333 | 47321.5659 |  |  | 194100 |  |  |  | 66487.882 |  |  | 1.7952
5983 | 2018-09-07 08:00 | 14.767 | 156.204 |  |  | 19 | 4.233 | 207721.1957 |  |  | 0.5 | 8.3333 | 46091.1616 |  |  | 1171530 |  |  |  | 0 |  |  | 0
5984 | 2018-09-07 09:00 | 15.193 | 325.254 |  |  | 19 | 3.807 | 186816.5821 |  |  | 0.5 | 8.3333 | 41452.6464 |  |  | 2439405 |  |  |  | 0 |  |  | 0
5985 | 2018-09-07 10:00 | 15.663 | 468.564 |  |  | 19 | 3.337 | 163752.8065 |  |  | 0.5 | 8.3333 | 36335.0357 |  |  | 3514230 |  |  |  | 0 |  |  | 0
5986 | 2018-09-07 11:00 | 15.931 | 579.968 |  |  | 19 | 3.069 | 150601.5472 |  |  | 0.5 | 8.3333 | 33416.9088 |  |  | 4349760 |  |  |  | 0 |  |  | 0
5987 | 2018-09-07 12:00 | 16.004 | 647.667 |  |  | 19 | 2.996 | 147019.3012 |  |  | 0.5 | 8.3333 | 32622.0459 |  |  | 4857502.5 |  |  |  | 0 |  |  | 0
5988 | 2018-09-07 13:00 | 16.094 | 681.345 |  |  | 19 | 2.906 | 142602.8336 |  |  | 0.5 | 8.3333 | 31642.0779 |  |  | 5110087.5 |  |  |  | 0 |  |  | 0
5989 | 2018-09-07 14:00 | 16.324 | 676.113 |  |  | 19 | 2.676 | 131316.3051 |  |  | 0.5 | 8.3333 | 29137.7152 |  |  | 5070847.5 |  |  |  | 0 |  |  | 0
5990 | 2018-09-07 15:00 | 16.534 | 624.31 |  |  | 19 | 2.466 | 121011.2139 |  |  | 0.5 | 8.3333 | 26851.1232 |  |  | 4682325 |  |  |  | 0 |  |  | 0
5991 | 2018-09-07 16:00 | 16.548 | 518.007 |  |  | 19 | 2.452 | 120324.2078 |  |  | 0.5 | 8.3333 | 26698.6837 |  |  | 3885052.5 |  |  |  | 0 |  |  | 0
5992 | 2018-09-07 17:00 | 16.434 | 380.622 |  |  | 19 | 2.566 | 125918.4002 |  |  | 0.5 | 8.3333 | 27939.9765 |  |  | 2854665 |  |  |  | 0 |  |  | 0
5993 | 2018-09-07 18:00 | 16.27 | 224.65 |  |  | 19 | 2.73 | 133966.1857 |  |  | 0.5 | 8.3333 | 29725.696 |  |  | 1684875 |  |  |  | 0 |  |  | 0
5994 | 2018-09-07 19:00 | 16.002 | 76.526 |  |  | 19 | 2.998 | 147117.445 |  |  | 0.5 | 8.3333 | 32643.8229 |  |  | 573945 |  |  |  | 0 |  |  | 0
5995 | 2018-09-07 20:00 | 15.563 | 1.594 |  |  | 19 | 3.437 | 168659.9928 |  |  | 0.5 | 8.3333 | 37423.8891 |  |  | 11955 |  |  |  | 194128.8819 |  |  | 5.2415
5996 | 2018-09-07 21:00 | 15.497 | 0 |  |  | 16 | 0.503 | 24683.147 |  |  | 0.5 | 8.3333 | 5476.9323 |  |  | 0 |  |  |  | 30160.0793 |  |  | 0.81432
5997 | 2018-09-07 22:00 | 15.481 | 0 |  |  | 16 | 0.519 | 25468.2968 |  |  | 0.5 | 8.3333 | 5651.1488 |  |  | 0 |  |  |  | 31119.4456 |  |  | 0.84023
5998 | 2018-09-07 23:00 | 15.435 | 0 |  |  | 16 | 0.565 | 27725.6025 |  |  | 0.5 | 8.3333 | 6152.0213 |  |  | 0 |  |  |  | 33877.6239 |  |  | 0.9147
5999 | 2018-09-08 | 15.179 | 0 |  |  | 16 | 0.821 | 40287.9994 |  |  | 0.5 | 8.3333 | 8939.4859 |  |  | 0 |  |  |  | 49227.4853 |  |  | 1.3291
6000 | 2018-09-08 01:00 | 14.847 | 0 |  |  | 16 | 1.153 | 56579.8579 |  |  | 0.5 | 8.3333 | 12554.4789 |  |  | 0 |  |  |  | 69134.3369 |  |  | 1.8666
6001 | 2018-09-08 02:00 | 14.37 | 0 |  |  | 16 | 1.63 | 79987.1365 |  |  | 0.5 | 8.3333 | 17748.3093 |  |  | 0 |  |  |  | 97735.4459 |  |  | 2.6389
6002 | 2018-09-08 03:00 | 14.065 | 0 |  |  | 16 | 1.935 | 94954.0547 |  |  | 0.5 | 8.3333 | 21069.312 |  |  | 0 |  |  |  | 116023.3667 |  |  | 3.1326
6003 | 2018-09-08 04:00 | 13.885 | 0 |  |  | 16 | 2.115 | 103786.99 |  |  | 0.5 | 8.3333 | 23029.248 |  |  | 0 |  |  |  | 126816.238 |  |  | 3.424
6004 | 2018-09-08 05:00 | 13.837 | 0 |  |  | 16 | 2.163 | 106142.4395 |  |  | 0.5 | 8.3333 | 23551.8976 |  |  | 0 |  |  |  | 129694.3371 |  |  | 3.5017
6005 | 2018-09-08 06:00 | 13.986 | 0 |  |  | 16 | 2.014 | 98830.7319 |  |  | 0.5 | 8.3333 | 21929.5061 |  |  | 0 |  |  |  | 120760.238 |  |  | 3.2605
6006 | 2018-09-08 07:00 | 14.194 | 20.908 |  |  | 19 | 4.806 | 235839.3731 |  |  | 0.5 | 8.3333 | 52330.2912 |  |  | 156810 |  |  |  | 131359.6643 |  |  | 3.5467
6007 | 2018-09-08 08:00 | 15.182 | 105.502 |  |  | 19 | 3.818 | 187356.3726 |  |  | 0.5 | 8.3333 | 41572.4203 |  |  | 791265 |  |  |  | 0 |  |  | 0
6008 | 2018-09-08 09:00 | 16.004 | 183.293 |  |  | 19 | 2.996 | 147019.3012 |  |  | 0.5 | 8.3333 | 32622.0459 |  |  | 1374697.5 |  |  |  | 0 |  |  | 0
6009 | 2018-09-08 10:00 | 16.962 | 311.327 |  |  | 19 | 2.038 | 100008.4566 |  |  | 0.5 | 8.3333 | 22190.8309 |  |  | 2334952.5 |  |  |  | 0 |  |  | 0
6010 | 2018-09-08 11:00 | 17.692 | 422.062 |  |  | 19 | 1.308 | 64185.9967 |  |  | 0.5 | 8.3333 | 14242.2016 |  |  | 3165465 |  |  |  | 0 |  |  | 0
6011 | 2018-09-08 12:00 | 17.905 | 379.412 |  |  | 19 | 1.095 | 53733.6899 |  |  | 0.5 | 8.3333 | 11922.944 |  |  | 2845590 |  |  |  | 0 |  |  | 0
6012 | 2018-09-08 13:00 | 17.737 | 327.503 |  |  | 19 | 1.263 | 61977.7628 |  |  | 0.5 | 8.3333 | 13752.2176 |  |  | 2456272.5 |  |  |  | 0 |  |  | 0
6013 | 2018-09-08 14:00 | 17.699 | 312.593 |  |  | 19 | 1.301 | 63842.4936 |  |  | 0.5 | 8.3333 | 14165.9819 |  |  | 2344447.5 |  |  |  | 0 |  |  | 0
6014 | 2018-09-08 15:00 | 17.574 | 237.18 |  |  | 19 | 1.426 | 69976.4765 |  |  | 0.5 | 8.3333 | 15527.0485 |  |  | 1778850 |  |  |  | 0 |  |  | 0
6015 | 2018-09-08 16:00 | 17.403 | 164.625 |  |  | 19 | 1.597 | 78367.7651 |  |  | 0.5 | 8.3333 | 17388.9877 |  |  | 1234687.5 |  |  |  | 0 |  |  | 0
6016 | 2018-09-08 17:00 | 17.328 | 112.443 |  |  | 19 | 1.672 | 82048.1548 |  |  | 0.5 | 8.3333 | 18205.6277 |  |  | 843322.5 |  |  |  | 0 |  |  | 0
6017 | 2018-09-08 18:00 | 17.329 | 113.94 |  |  | 19 | 1.671 | 81999.0829 |  |  | 0.5 | 8.3333 | 18194.7392 |  |  | 854550 |  |  |  | 0 |  |  | 0
6018 | 2018-09-08 19:00 | 16.951 | 66.983 |  |  | 19 | 2.049 | 100548.2471 |  |  | 0.5 | 8.3333 | 22310.6048 |  |  | 502372.5 |  |  |  | 0 |  |  | 0
6019 | 2018-09-08 20:00 | 15.792 | 1.221 |  |  | 19 | 3.208 | 157422.5362 |  |  | 0.5 | 8.3333 | 34930.4149 |  |  | 9157.5 |  |  |  | 183195.4511 |  |  | 4.9463
6020 | 2018-09-08 21:00 | 15.645 | 0 |  |  | 16 | 0.355 | 17420.5113 |  |  | 0.5 | 8.3333 | 3865.4293 |  |  | 0 |  |  |  | 21285.9407 |  |  | 0.57472
6021 | 2018-09-08 22:00 | 15.782 | 0 |  |  | 16 | 0.218 | 10697.6661 |  |  | 0.5 | 8.3333 | 2373.7003 |  |  | 0 |  |  |  | 13071.3664 |  |  | 0.35293
6022 | 2018-09-08 23:00 | 15.749 | 0 |  |  | 16 | 0.251 | 12317.0376 |  |  | 0.5 | 8.3333 | 2733.0219 |  |  | 0 |  |  |  | 15050.0595 |  |  | 0.40635
6023 | 2018-09-09 | 15.625 | 0 |  |  | 16 | 0.375 | 18401.9486 |  |  | 0.5 | 8.3333 | 4083.2 |  |  | 0 |  |  |  | 22485.1486 |  |  | 0.6071
6024 | 2018-09-09 01:00 | 15.535 | 0 |  |  | 16 | 0.465 | 22818.4162 |  |  | 0.5 | 8.3333 | 5063.168 |  |  | 0 |  |  |  | 27881.5842 |  |  | 0.7528
6025 | 2018-09-09 02:00 | 15.499 | 0 |  |  | 16 | 0.501 | 24585.0033 |  |  | 0.5 | 8.3333 | 5455.1552 |  |  | 0 |  |  |  | 30040.1585 |  |  | 0.81108
6026 | 2018-09-09 03:00 | 15.507 | 0 |  |  | 16 | 0.493 | 24192.4284 |  |  | 0.5 | 8.3333 | 5368.0469 |  |  | 0 |  |  |  | 29560.4753 |  |  | 0.79813
6027 | 2018-09-09 04:00 | 15.463 | 0 |  |  | 16 | 0.537 | 26351.5904 |  |  | 0.5 | 8.3333 | 5847.1424 |  |  | 0 |  |  |  | 32198.7328 |  |  | 0.86937
6028 | 2018-09-09 05:00 | 15.371 | 0 |  |  | 16 | 0.629 | 30866.2018 |  |  | 0.5 | 8.3333 | 6848.8875 |  |  | 0 |  |  |  | 37715.0892 |  |  | 1.0183
6029 | 2018-09-09 06:00 | 15.146 | 0 |  |  | 16 | 0.854 | 41907.3709 |  |  | 0.5 | 8.3333 | 9298.8075 |  |  | 0 |  |  |  | 51206.1784 |  |  | 1.3826
6030 | 2018-09-09 07:00 | 15.161 | 17.522 |  |  | 19 | 3.839 | 188386.8817 |  |  | 0.5 | 8.3333 | 41801.0795 |  |  | 131415 |  |  |  | 98772.9611 |  |  | 2.6669
6031 | 2018-09-09 08:00 | 15.769 | 96.799 |  |  | 19 | 3.231 | 158551.189 |  |  | 0.5 | 8.3333 | 35180.8512 |  |  | 725992.5 |  |  |  | 0 |  |  | 0
6032 | 2018-09-09 09:00 | 16.428 | 188.184 |  |  | 19 | 2.572 | 126212.8314 |  |  | 0.5 | 8.3333 | 28005.3077 |  |  | 1411380 |  |  |  | 0 |  |  | 0
6033 | 2018-09-09 10:00 | 17.221 | 266.644 |  |  | 19 | 1.779 | 87298.8441 |  |  | 0.5 | 8.3333 | 19370.7008 |  |  | 1999830 |  |  |  | 0 |  |  | 0
6034 | 2018-09-09 11:00 | 18.186 | 408.461 |  |  | 19 | 0.814 | 39944.4964 |  |  | 0.5 | 8.3333 | 8863.2661 |  |  | 3063457.5 |  |  |  | 0 |  |  | 0
6035 | 2018-09-09 12:00 | 19.401 | 570.497 |  |  | 19 | -0.401 | -19677.817 |  |  | 0.5 | 8.3333 | -4366.3019 |  |  | 4278727.5 |  |  |  | 0 |  |  | 0
6036 | 2018-09-09 13:00 | 20.551 | 681.112 |  |  | 19 | -1.551 | -76110.4594 |  |  | 0.5 | 8.3333 | -16888.1152 |  |  | 5108340 |  |  |  | 0 |  |  | 0
6037 | 2018-09-09 14:00 | 21.364 | 672.469 |  |  | 19 | -2.364 | -116005.8839 |  |  | 0.5 | 8.3333 | -25740.4928 |  |  | 5043517.5 |  |  |  | 0 |  |  | 0
6038 | 2018-09-09 15:00 | 21.855 | 610.238 |  |  | 19 | -2.855 | -140100.1686 |  |  | 0.5 | 8.3333 | -31086.7627 |  |  | 4576785 |  |  |  | 0 |  |  | 0
6039 | 2018-09-09 16:00 | 22.079 | 508.652 |  |  | 19 | -3.079 | -151092.2659 |  |  | 0.5 | 8.3333 | -33525.7941 |  |  | 3814890 |  |  |  | 0 |  |  | 0
6040 | 2018-09-09 17:00 | 22.03 | 371.302 |  |  | 19 | -3.03 | -148687.7446 |  |  | 0.5 | 8.3333 | -32992.256 |  |  | 2784765 |  |  |  | 0 |  |  | 0
6041 | 2018-09-09 18:00 | 21.568 | 211.361 |  |  | 19 | -2.568 | -126016.5439 |  |  | 0.5 | 8.3333 | -27961.7536 |  |  | 1585207.5 |  |  |  | 0 |  |  | 0
6042 | 2018-09-09 19:00 | 20.204 | 67.559 |  |  | 19 | -1.204 | -59082.5229 |  |  | 0.5 | 8.3333 | -13109.7941 |  |  | 506692.5 |  |  |  | 0 |  |  | 0
6043 | 2018-09-09 20:00 | 18.692 | 0.814 |  |  | 19 | 0.308 | 15114.1338 |  |  | 0.5 | 8.3333 | 3353.6683 |  |  | 6105 |  |  |  | 12362.802 |  |  | 0.3338
6044 | 2018-09-09 21:00 | 18.202 | 0 |  |  | 16 | -2.202 | -108056.2421 |  |  | 0.5 | 8.3333 | -23976.5504 |  |  | 0 |  |  |  | 0 |  |  | 0
6045 | 2018-09-09 22:00 | 17.95 | 0 |  |  | 16 | -1.95 | -95690.1327 |  |  | 0.5 | 8.3333 | -21232.64 |  |  | 0 |  |  |  | 0 |  |  | 0
6046 | 2018-09-09 23:00 | 17.734 | 0 |  |  | 16 | -1.734 | -85090.6103 |  |  | 0.5 | 8.3333 | -18880.7168 |  |  | 0 |  |  |  | 0 |  |  | 0
6047 | 2018-09-10 | 17.377 | 0 |  |  | 16 | -1.377 | -67571.9552 |  |  | 0.5 | 8.3333 | -14993.5104 |  |  | 0 |  |  |  | 0 |  |  | 0
6048 | 2018-09-10 01:00 | 16.714 | 0 |  |  | 16 | -0.714 | -35037.3101 |  |  | 0.5 | 8.3333 | -7774.4128 |  |  | 0 |  |  |  | 0 |  |  | 0
6049 | 2018-09-10 02:00 | 16.471 | 0 |  |  | 16 | -0.471 | -23112.8474 |  |  | 0.5 | 8.3333 | -5128.4992 |  |  | 0 |  |  |  | 0 |  |  | 0
6050 | 2018-09-10 03:00 | 16.699 | 0 |  |  | 16 | -0.699 | -34301.2322 |  |  | 0.5 | 8.3333 | -7611.0848 |  |  | 0 |  |  |  | 0 |  |  | 0
6051 | 2018-09-10 04:00 | 16.576 | 0 |  |  | 16 | -0.576 | -28265.393 |  |  | 0.5 | 8.3333 | -6271.7952 |  |  | 0 |  |  |  | 0 |  |  | 0
6052 | 2018-09-10 05:00 | 16.308 | 0 |  |  | 16 | -0.308 | -15114.1338 |  |  | 0.5 | 8.3333 | -3353.6683 |  |  | 0 |  |  |  | 0 |  |  | 0
6053 | 2018-09-10 06:00 | 16.087 | 0 |  |  | 16 | -0.087 | -4269.2521 |  |  | 0.5 | 8.3333 | -947.3024 |  |  | 0 |  |  |  | 0 |  |  | 0
6054 | 2018-09-10 07:00 | 16.038 | 7.95 |  |  | 19 | 2.962 | 145350.8579 |  |  | 0.5 | 8.3333 | 32251.8357 |  |  | 59625 |  |  |  | 117977.6936 |  |  | 3.1854
6055 | 2018-09-10 08:00 | 16.706 | 48.294 |  |  | 19 | 2.294 | 112570.8535 |  |  | 0.5 | 8.3333 | 24978.2955 |  |  | 362205 |  |  |  | 0 |  |  | 0
6056 | 2018-09-10 09:00 | 17.598 | 156.993 |  |  | 19 | 1.402 | 68798.7518 |  |  | 0.5 | 8.3333 | 15265.7237 |  |  | 1177447.5 |  |  |  | 0 |  |  | 0
6057 | 2018-09-10 10:00 | 18.322 | 341.546 |  |  | 19 | 0.678 | 33270.723 |  |  | 0.5 | 8.3333 | 7382.4256 |  |  | 2561595 |  |  |  | 0 |  |  | 0
6058 | 2018-09-10 11:00 | 18.789 | 401.721 |  |  | 19 | 0.211 | 10354.1631 |  |  | 0.5 | 8.3333 | 2297.4805 |  |  | 3012907.5 |  |  |  | 0 |  |  | 0
6059 | 2018-09-10 12:00 | 19.115 | 476.182 |  |  | 19 | -0.115 | -5643.2642 |  |  | 0.5 | 8.3333 | -1252.1813 |  |  | 3571365 |  |  |  | 0 |  |  | 0
6060 | 2018-09-10 13:00 | 19.337 | 496.918 |  |  | 19 | -0.337 | -16537.2178 |  |  | 0.5 | 8.3333 | -3669.4357 |  |  | 3726885 |  |  |  | 0 |  |  | 0
6061 | 2018-09-10 14:00 | 19.159 | 351.666 |  |  | 19 | -0.159 | -7802.4262 |  |  | 0.5 | 8.3333 | -1731.2768 |  |  | 2637495 |  |  |  | 0 |  |  | 0
6062 | 2018-09-10 15:00 | 18.596 | 174.4 |  |  | 19 | 0.404 | 19825.0326 |  |  | 0.5 | 8.3333 | 4398.9675 |  |  | 1308000 |  |  |  | 0 |  |  | 0
6063 | 2018-09-10 16:00 | 18.187 | 133.84 |  |  | 19 | 0.813 | 39895.4245 |  |  | 0.5 | 8.3333 | 8852.3776 |  |  | 1003800 |  |  |  | 0 |  |  | 0
6064 | 2018-09-10 17:00 | 18.326 | 214.467 |  |  | 19 | 0.674 | 33074.4356 |  |  | 0.5 | 8.3333 | 7338.8715 |  |  | 1608502.5 |  |  |  | 0 |  |  | 0
6065 | 2018-09-10 18:00 | 18.523 | 176.627 |  |  | 19 | 0.477 | 23407.2786 |  |  | 0.5 | 8.3333 | 5193.8304 |  |  | 1324702.5 |  |  |  | 0 |  |  | 0
6066 | 2018-09-10 19:00 | 18.142 | 44.95 |  |  | 19 | 0.858 | 42103.6584 |  |  | 0.5 | 8.3333 | 9342.3616 |  |  | 337125 |  |  |  | 0 |  |  | 0
6067 | 2018-09-10 20:00 | 17.521 | 0.343 |  |  | 19 | 1.479 | 72577.2852 |  |  | 0.5 | 8.3333 | 16104.1408 |  |  | 2572.5 |  |  |  | 86108.926 |  |  | 2.3249
6068 | 2018-09-10 21:00 | 17.474 | 0 |  |  | 16 | -1.474 | -72331.9259 |  |  | 0.5 | 8.3333 | -16049.6981 |  |  | 0 |  |  |  | 0 |  |  | 0
6069 | 2018-09-10 22:00 | 17.474 | 0 |  |  | 16 | -1.474 | -72331.9259 |  |  | 0.5 | 8.3333 | -16049.6981 |  |  | 0 |  |  |  | 0 |  |  | 0
6070 | 2018-09-10 23:00 | 17.304 | 0 |  |  | 16 | -1.304 | -63989.7092 |  |  | 0.5 | 8.3333 | -14198.6475 |  |  | 0 |  |  |  | 0 |  |  | 0
6071 | 2018-09-11 | 16.975 | 0 |  |  | 16 | -0.975 | -47845.0663 |  |  | 0.5 | 8.3333 | -10616.32 |  |  | 0 |  |  |  | 0 |  |  | 0
6072 | 2018-09-11 01:00 | 16.619 | 0 |  |  | 16 | -0.619 | -30375.4831 |  |  | 0.5 | 8.3333 | -6740.0021 |  |  | 0 |  |  |  | 0 |  |  | 0
6073 | 2018-09-11 02:00 | 16.373 | 0 |  |  | 16 | -0.373 | -18303.8049 |  |  | 0.5 | 8.3333 | -4061.4229 |  |  | 0 |  |  |  | 0 |  |  | 0
6074 | 2018-09-11 03:00 | 16.316 | 0 |  |  | 16 | -0.316 | -15506.7087 |  |  | 0.5 | 8.3333 | -3440.7765 |  |  | 0 |  |  |  | 0 |  |  | 0
6075 | 2018-09-11 04:00 | 16.335 | 0 |  |  | 16 | -0.335 | -16439.0741 |  |  | 0.5 | 8.3333 | -3647.6587 |  |  | 0 |  |  |  | 0 |  |  | 0
6076 | 2018-09-11 05:00 | 16.365 | 0 |  |  | 16 | -0.365 | -17911.23 |  |  | 0.5 | 8.3333 | -3974.3147 |  |  | 0 |  |  |  | 0 |  |  | 0
6077 | 2018-09-11 06:00 | 16.401 | 0 |  |  | 16 | -0.401 | -19677.817 |  |  | 0.5 | 8.3333 | -4366.3019 |  |  | 0 |  |  |  | 0 |  |  | 0
6078 | 2018-09-11 07:00 | 16.346 | 13.467 |  |  | 19 | 2.654 | 130236.7241 |  |  | 0.5 | 8.3333 | 28898.1675 |  |  | 101002.5 |  |  |  | 58132.3916 |  |  | 1.5696
6079 | 2018-09-11 08:00 | 16.745 | 110.544 |  |  | 19 | 2.255 | 110657.0508 |  |  | 0.5 | 8.3333 | 24553.6427 |  |  | 829080 |  |  |  | 0 |  |  | 0
6080 | 2018-09-11 09:00 | 17.794 | 259.572 |  |  | 19 | 1.206 | 59180.6667 |  |  | 0.5 | 8.3333 | 13131.5712 |  |  | 1946790 |  |  |  | 0 |  |  | 0
6081 | 2018-09-11 10:00 | 18.972 | 395.476 |  |  | 19 | 0.028 | 1374.0122 |  |  | 0.5 | 8.3333 | 304.8789 |  |  | 2966070 |  |  |  | 0 |  |  | 0
6082 | 2018-09-11 11:00 | 19.858 | 501.349 |  |  | 19 | -0.858 | -42103.6584 |  |  | 0.5 | 8.3333 | -9342.3616 |  |  | 3760117.5 |  |  |  | 0 |  |  | 0
6083 | 2018-09-11 12:00 | 20.55 | 561.056 |  |  | 19 | -1.55 | -76061.3875 |  |  | 0.5 | 8.3333 | -16877.2267 |  |  | 4207920 |  |  |  | 0 |  |  | 0
6084 | 2018-09-11 13:00 | 21.085 | 597.134 |  |  | 19 | -2.085 | -102314.8341 |  |  | 0.5 | 8.3333 | -22702.592 |  |  | 4478505 |  |  |  | 0 |  |  | 0
6085 | 2018-09-11 14:00 | 21.354 | 546.86 |  |  | 19 | -2.354 | -115515.1653 |  |  | 0.5 | 8.3333 | -25631.6075 |  |  | 4101450 |  |  |  | 0 |  |  | 0
6086 | 2018-09-11 15:00 | 21.264 | 435.098 |  |  | 19 | -2.264 | -111098.6976 |  |  | 0.5 | 8.3333 | -24651.6395 |  |  | 3263235 |  |  |  | 0 |  |  | 0
6087 | 2018-09-11 16:00 | 21.034 | 345.099 |  |  | 19 | -2.034 | -99812.1691 |  |  | 0.5 | 8.3333 | -22147.2768 |  |  | 2588242.5 |  |  |  | 0 |  |  | 0
6088 | 2018-09-11 17:00 | 20.758 | 251.937 |  |  | 19 | -1.758 | -86268.335 |  |  | 0.5 | 8.3333 | -19142.0416 |  |  | 1889527.5 |  |  |  | 0 |  |  | 0
6089 | 2018-09-11 18:00 | 20.411 | 157.54 |  |  | 19 | -1.411 | -69240.3986 |  |  | 0.5 | 8.3333 | -15363.7205 |  |  | 1181550 |  |  |  | 0 |  |  | 0
6090 | 2018-09-11 19:00 | 19.815 | 47.934 |  |  | 19 | -0.815 | -39993.5683 |  |  | 0.5 | 8.3333 | -8874.1547 |  |  | 359505 |  |  |  | 0 |  |  | 0
6091 | 2018-09-11 20:00 | 19.126 | 0.234 |  |  | 19 | -0.126 | -6183.0547 |  |  | 0.5 | 8.3333 | -1371.9552 |  |  | 1755 |  |  |  | 0 |  |  | 0
6092 | 2018-09-11 21:00 | 18.619 | 0 |  |  | 16 | -2.619 | -128519.2089 |  |  | 0.5 | 8.3333 | -28517.0688 |  |  | 0 |  |  |  | 0 |  |  | 0
6093 | 2018-09-11 22:00 | 18.243 | 0 |  |  | 16 | -2.243 | -110068.1885 |  |  | 0.5 | 8.3333 | -24422.9803 |  |  | 0 |  |  |  | 0 |  |  | 0
6094 | 2018-09-11 23:00 | 17.956 | 0 |  |  | 16 | -1.956 | -95984.5638 |  |  | 0.5 | 8.3333 | -21297.9712 |  |  | 0 |  |  |  | 0 |  |  | 0
6095 | 2018-09-12 | 17.834 | 0 |  |  | 16 | -1.834 | -89997.7966 |  |  | 0.5 | 8.3333 | -19969.5701 |  |  | 0 |  |  |  | 0 |  |  | 0
6096 | 2018-09-12 01:00 | 17.778 | 0 |  |  | 16 | -1.778 | -87249.7722 |  |  | 0.5 | 8.3333 | -19359.8123 |  |  | 0 |  |  |  | 0 |  |  | 0
6097 | 2018-09-12 02:00 | 17.745 | 0 |  |  | 16 | -1.745 | -85630.4008 |  |  | 0.5 | 8.3333 | -19000.4907 |  |  | 0 |  |  |  | 0 |  |  | 0
6098 | 2018-09-12 03:00 | 17.782 | 0 |  |  | 16 | -1.782 | -87446.0597 |  |  | 0.5 | 8.3333 | -19403.3664 |  |  | 0 |  |  |  | 0 |  |  | 0
6099 | 2018-09-12 04:00 | 17.789 | 0 |  |  | 16 | -1.789 | -87789.5627 |  |  | 0.5 | 8.3333 | -19479.5861 |  |  | 0 |  |  |  | 0 |  |  | 0
6100 | 2018-09-12 05:00 | 17.6 | 0 |  |  | 16 | -1.6 | -78514.9806 |  |  | 0.5 | 8.3333 | -17421.6533 |  |  | 0 |  |  |  | 0 |  |  | 0
6101 | 2018-09-12 06:00 | 17.26 | 0 |  |  | 16 | -1.26 | -61830.5473 |  |  | 0.5 | 8.3333 | -13719.552 |  |  | 0 |  |  |  | 0 |  |  | 0
6102 | 2018-09-12 07:00 | 16.839 | 8.106 |  |  | 19 | 2.161 | 106044.2957 |  |  | 0.5 | 8.3333 | 23530.1205 |  |  | 60795 |  |  |  | 68779.4163 |  |  | 1.857
6103 | 2018-09-12 08:00 | 16.605 | 60.345 |  |  | 19 | 2.395 | 117527.1116 |  |  | 0.5 | 8.3333 | 26078.0373 |  |  | 452587.5 |  |  |  | 0 |  |  | 0
6104 | 2018-09-12 09:00 | 16.293 | 143.886 |  |  | 19 | 2.707 | 132837.5329 |  |  | 0.5 | 8.3333 | 29475.2597 |  |  | 1079145 |  |  |  | 0 |  |  | 0
6105 | 2018-09-12 10:00 | 16.029 | 208.947 |  |  | 19 | 2.971 | 145792.5047 |  |  | 0.5 | 8.3333 | 32349.8325 |  |  | 1567102.5 |  |  |  | 0 |  |  | 0
6106 | 2018-09-12 11:00 | 15.919 | 241.907 |  |  | 19 | 3.081 | 151190.4096 |  |  | 0.5 | 8.3333 | 33547.5712 |  |  | 1814302.5 |  |  |  | 0 |  |  | 0
6107 | 2018-09-12 12:00 | 15.968 | 287.497 |  |  | 19 | 3.032 | 148785.8883 |  |  | 0.5 | 8.3333 | 33014.0331 |  |  | 2156227.5 |  |  |  | 0 |  |  | 0
6108 | 2018-09-12 13:00 | 15.966 | 278.945 |  |  | 19 | 3.034 | 148884.032 |  |  | 0.5 | 8.3333 | 33035.8101 |  |  | 2092087.5 |  |  |  | 0 |  |  | 0
6109 | 2018-09-12 14:00 | 15.928 | 265.337 |  |  | 19 | 3.072 | 150748.7628 |  |  | 0.5 | 8.3333 | 33449.5744 |  |  | 1990027.5 |  |  |  | 0 |  |  | 0
6110 | 2018-09-12 15:00 | 15.961 | 245.883 |  |  | 19 | 3.039 | 149129.3914 |  |  | 0.5 | 8.3333 | 33090.2528 |  |  | 1844122.5 |  |  |  | 0 |  |  | 0
6111 | 2018-09-12 16:00 | 15.999 | 194.539 |  |  | 19 | 3.001 | 147264.6606 |  |  | 0.5 | 8.3333 | 32676.4885 |  |  | 1459042.5 |  |  |  | 0 |  |  | 0
6112 | 2018-09-12 17:00 | 15.983 | 116.971 |  |  | 19 | 3.017 | 148049.8104 |  |  | 0.5 | 8.3333 | 32850.7051 |  |  | 877282.5 |  |  |  | 0 |  |  | 0
6113 | 2018-09-12 18:00 | 15.727 | 54.919 |  |  | 19 | 3.273 | 160612.2073 |  |  | 0.5 | 8.3333 | 35638.1696 |  |  | 411892.5 |  |  |  | 0 |  |  | 0
6114 | 2018-09-12 19:00 | 15.292 | 15.118 |  |  | 19 | 3.708 | 181958.4676 |  |  | 0.5 | 8.3333 | 40374.6816 |  |  | 113385 |  |  |  | 108948.1492 |  |  | 2.9416
6115 | 2018-09-12 20:00 | 14.895 | 0.041 |  |  | 19 | 4.105 | 201439.9972 |  |  | 0.5 | 8.3333 | 44697.4293 |  |  | 307.5 |  |  |  | 245829.9265 |  |  | 6.6374
6116 | 2018-09-12 21:00 | 14.688 | 0 |  |  | 16 | 1.312 | 64382.2841 |  |  | 0.5 | 8.3333 | 14285.7557 |  |  | 0 |  |  |  | 78668.0399 |  |  | 2.124
6117 | 2018-09-12 22:00 | 14.513 | 0 |  |  | 16 | 1.487 | 72969.8601 |  |  | 0.5 | 8.3333 | 16191.2491 |  |  | 0 |  |  |  | 89161.1092 |  |  | 2.4073
6118 | 2018-09-12 23:00 | 14.364 | 0 |  |  | 16 | 1.636 | 80281.5677 |  |  | 0.5 | 8.3333 | 17813.6405 |  |  | 0 |  |  |  | 98095.2082 |  |  | 2.6486
6119 | 2018-09-13 | 14.203 | 0 |  |  | 16 | 1.797 | 88182.1376 |  |  | 0.5 | 8.3333 | 19566.6944 |  |  | 0 |  |  |  | 107748.832 |  |  | 2.9092
6120 | 2018-09-13 01:00 | 13.999 | 0 |  |  | 16 | 2.001 | 98192.7977 |  |  | 0.5 | 8.3333 | 21787.9552 |  |  | 0 |  |  |  | 119980.7529 |  |  | 3.2395
6121 | 2018-09-13 02:00 | 13.753 | 0 |  |  | 16 | 2.247 | 110264.4759 |  |  | 0.5 | 8.3333 | 24466.5344 |  |  | 0 |  |  |  | 134731.0103 |  |  | 3.6377
6122 | 2018-09-13 03:00 | 13.51 | 0 |  |  | 16 | 2.49 | 122188.9386 |  |  | 0.5 | 8.3333 | 27112.448 |  |  | 0 |  |  |  | 149301.3866 |  |  | 4.0311
6123 | 2018-09-13 04:00 | 13.357 | 0 |  |  | 16 | 2.643 | 129696.9336 |  |  | 0.5 | 8.3333 | 28778.3936 |  |  | 0 |  |  |  | 158475.3272 |  |  | 4.2788
6124 | 2018-09-13 05:00 | 13.168 | 0 |  |  | 16 | 2.832 | 138971.5157 |  |  | 0.5 | 8.3333 | 30836.3264 |  |  | 0 |  |  |  | 169807.8421 |  |  | 4.5848
6125 | 2018-09-13 06:00 | 12.927 | 0 |  |  | 16 | 3.073 | 150797.8347 |  |  | 0.5 | 8.3333 | 33460.4629 |  |  | 0 |  |  |  | 184258.2976 |  |  | 4.975
6126 | 2018-09-13 07:00 | 12.864 | 15.721 |  |  | 19 | 6.136 | 301104.9508 |  |  | 0.5 | 8.3333 | 66812.0405 |  |  | 117907.5 |  |  |  | 250009.4913 |  |  | 6.7503
6127 | 2018-09-13 08:00 | 14.025 | 130.387 |  |  | 19 | 4.975 | 244132.5179 |  |  | 0.5 | 8.3333 | 54170.4533 |  |  | 977902.5 |  |  |  | 0 |  |  | 0
6128 | 2018-09-13 09:00 | 15.11 | 294.849 |  |  | 19 | 3.89 | 190889.5467 |  |  | 0.5 | 8.3333 | 42356.3947 |  |  | 2211367.5 |  |  |  | 0 |  |  | 0
6129 | 2018-09-13 10:00 | 16.05 | 443.976 |  |  | 19 | 2.95 | 144761.9956 |  |  | 0.5 | 8.3333 | 32121.1733 |  |  | 3329820 |  |  |  | 0 |  |  | 0
6130 | 2018-09-13 11:00 | 16.853 | 564.867 |  |  | 19 | 2.147 | 105357.2896 |  |  | 0.5 | 8.3333 | 23377.6811 |  |  | 4236502.5 |  |  |  | 0 |  |  | 0
6131 | 2018-09-13 12:00 | 17.541 | 645.814 |  |  | 19 | 1.459 | 71595.848 |  |  | 0.5 | 8.3333 | 15886.3701 |  |  | 4843605 |  |  |  | 0 |  |  | 0
6132 | 2018-09-13 13:00 | 18.103 | 681.055 |  |  | 19 | 0.897 | 44017.461 |  |  | 0.5 | 8.3333 | 9767.0144 |  |  | 5107912.5 |  |  |  | 0 |  |  | 0
6133 | 2018-09-13 14:00 | 18.449 | 667.18 |  |  | 19 | 0.551 | 27038.5965 |  |  | 0.5 | 8.3333 | 5999.5819 |  |  | 5003850 |  |  |  | 0 |  |  | 0
6134 | 2018-09-13 15:00 | 18.545 | 606.47 |  |  | 19 | 0.455 | 22327.6976 |  |  | 0.5 | 8.3333 | 4954.2827 |  |  | 4548525 |  |  |  | 0 |  |  | 0
6135 | 2018-09-13 16:00 | 18.399 | 501.645 |  |  | 19 | 0.601 | 29492.1896 |  |  | 0.5 | 8.3333 | 6544.0085 |  |  | 3762337.5 |  |  |  | 0 |  |  | 0
6136 | 2018-09-13 17:00 | 18.016 | 364.097 |  |  | 19 | 0.984 | 48286.7131 |  |  | 0.5 | 8.3333 | 10714.3168 |  |  | 2730727.5 |  |  |  | 0 |  |  | 0
6137 | 2018-09-13 18:00 | 17.42 | 207.563 |  |  | 19 | 1.58 | 77533.5434 |  |  | 0.5 | 8.3333 | 17203.8827 |  |  | 1556722.5 |  |  |  | 0 |  |  | 0
6138 | 2018-09-13 19:00 | 16.059 | 58.322 |  |  | 19 | 2.941 | 144320.3488 |  |  | 0.5 | 8.3333 | 32023.1765 |  |  | 437415 |  |  |  | 0 |  |  | 0
6139 | 2018-09-13 20:00 | 14.742 | 0.066 |  |  | 19 | 4.258 | 208947.9922 |  |  | 0.5 | 8.3333 | 46363.3749 |  |  | 495 |  |  |  | 254816.3672 |  |  | 6.88
6140 | 2018-09-13 21:00 | 14.495 | 0 |  |  | 16 | 1.505 | 73853.1537 |  |  | 0.5 | 8.3333 | 16387.2427 |  |  | 0 |  |  |  | 90240.3963 |  |  | 2.4365
6141 | 2018-09-13 22:00 | 14.464 | 0 |  |  | 16 | 1.536 | 75374.3814 |  |  | 0.5 | 8.3333 | 16724.7872 |  |  | 0 |  |  |  | 92099.1686 |  |  | 2.4867
6142 | 2018-09-13 23:00 | 14.439 | 0 |  |  | 16 | 1.561 | 76601.178 |  |  | 0.5 | 8.3333 | 16997.0005 |  |  | 0 |  |  |  | 93598.1785 |  |  | 2.5272
6143 | 2018-09-14 | 14.502 | 0 |  |  | 16 | 1.498 | 73509.6506 |  |  | 0.5 | 8.3333 | 16311.0229 |  |  | 0 |  |  |  | 89820.6736 |  |  | 2.4252
6144 | 2018-09-14 01:00 | 14.317 | 0 |  |  | 16 | 1.683 | 82587.9453 |  |  | 0.5 | 8.3333 | 18325.4016 |  |  | 0 |  |  |  | 100913.3469 |  |  | 2.7247
6145 | 2018-09-14 02:00 | 13.925 | 0 |  |  | 16 | 2.075 | 101824.1155 |  |  | 0.5 | 8.3333 | 22593.7067 |  |  | 0 |  |  |  | 124417.8222 |  |  | 3.3593
6146 | 2018-09-14 03:00 | 13.65 | 0 |  |  | 16 | 2.35 | 115318.8778 |  |  | 0.5 | 8.3333 | 25588.0533 |  |  | 0 |  |  |  | 140906.9311 |  |  | 3.8045
6147 | 2018-09-14 04:00 | 13.376 | 0 |  |  | 16 | 2.624 | 128764.5683 |  |  | 0.5 | 8.3333 | 28571.5115 |  |  | 0 |  |  |  | 157336.0797 |  |  | 4.2481
6148 | 2018-09-14 05:00 | 12.913 | 0 |  |  | 16 | 3.087 | 151484.8408 |  |  | 0.5 | 8.3333 | 33612.9024 |  |  | 0 |  |  |  | 185097.7432 |  |  | 4.9976
6149 | 2018-09-14 06:00 | 12.631 | 0 |  |  | 16 | 3.369 | 165323.1061 |  |  | 0.5 | 8.3333 | 36683.4688 |  |  | 0 |  |  |  | 202006.5749 |  |  | 5.4542
6150 | 2018-09-14 07:00 | 12.511 | 13.322 |  |  | 19 | 6.489 | 318427.3184 |  |  | 0.5 | 8.3333 | 70655.6928 |  |  | 99915 |  |  |  | 289168.0112 |  |  | 7.8075
6151 | 2018-09-14 08:00 | 14.144 | 115.607 |  |  | 19 | 4.856 | 238292.9662 |  |  | 0.5 | 8.3333 | 52874.7179 |  |  | 867052.5 |  |  |  | 0 |  |  | 0
6152 | 2018-09-14 09:00 | 15.578 | 277.616 |  |  | 19 | 3.422 | 167923.9148 |  |  | 0.5 | 8.3333 | 37260.5611 |  |  | 2082120 |  |  |  | 0 |  |  | 0
6153 | 2018-09-14 10:00 | 16.857 | 419.774 |  |  | 19 | 2.143 | 105161.0022 |  |  | 0.5 | 8.3333 | 23334.1269 |  |  | 3148305 |  |  |  | 0 |  |  | 0
6154 | 2018-09-14 11:00 | 17.891 | 533.756 |  |  | 19 | 1.109 | 54420.696 |  |  | 0.5 | 8.3333 | 12075.3835 |  |  | 4003170 |  |  |  | 0 |  |  | 0
6155 | 2018-09-14 12:00 | 18.593 | 610.896 |  |  | 19 | 0.407 | 19972.2482 |  |  | 0.5 | 8.3333 | 4431.6331 |  |  | 4581720 |  |  |  | 0 |  |  | 0
6156 | 2018-09-14 13:00 | 18.905 | 617.849 |  |  | 19 | 0.095 | 4661.827 |  |  | 0.5 | 8.3333 | 1034.4107 |  |  | 4633867.5 |  |  |  | 0 |  |  | 0
6157 | 2018-09-14 14:00 | 18.751 | 540.732 |  |  | 19 | 0.249 | 12218.8939 |  |  | 0.5 | 8.3333 | 2711.2448 |  |  | 4055490 |  |  |  | 0 |  |  | 0
6158 | 2018-09-14 15:00 | 18.317 | 418.026 |  |  | 19 | 0.683 | 33516.0824 |  |  | 0.5 | 8.3333 | 7436.8683 |  |  | 3135195 |  |  |  | 0 |  |  | 0
6159 | 2018-09-14 16:00 | 17.836 | 351.657 |  |  | 19 | 1.164 | 57119.6484 |  |  | 0.5 | 8.3333 | 12674.2528 |  |  | 2637427.5 |  |  |  | 0 |  |  | 0
6160 | 2018-09-14 17:00 | 17.304 | 205.379 |  |  | 19 | 1.696 | 83225.8795 |  |  | 0.5 | 8.3333 | 18466.9525 |  |  | 1540342.5 |  |  |  | 0 |  |  | 0
6161 | 2018-09-14 18:00 | 16.837 | 85.408 |  |  | 19 | 2.163 | 106142.4395 |  |  | 0.5 | 8.3333 | 23551.8976 |  |  | 640560 |  |  |  | 0 |  |  | 0
6162 | 2018-09-14 19:00 | 16.415 | 19.784 |  |  | 19 | 2.585 | 126850.7656 |  |  | 0.5 | 8.3333 | 28146.8587 |  |  | 148380 |  |  |  | 6617.6243 |  |  | 0.17868
6163 | 2018-09-14 20:00 | 15.86 | 0.016 |  |  | 19 | 3.14 | 154085.6495 |  |  | 0.5 | 8.3333 | 34189.9947 |  |  | 120 |  |  |  | 188155.6442 |  |  | 5.0802
6164 | 2018-09-14 21:00 | 15.453 | 0 |  |  | 16 | 0.547 | 26842.309 |  |  | 0.5 | 8.3333 | 5956.0277 |  |  | 0 |  |  |  | 32798.3367 |  |  | 0.88556
6165 | 2018-09-14 22:00 | 15.473 | 0 |  |  | 16 | 0.527 | 25860.8717 |  |  | 0.5 | 8.3333 | 5738.2571 |  |  | 0 |  |  |  | 31599.1288 |  |  | 0.85318
6166 | 2018-09-14 23:00 | 15.53 | 0 |  |  | 16 | 0.47 | 23063.7756 |  |  | 0.5 | 8.3333 | 5117.6107 |  |  | 0 |  |  |  | 28181.3862 |  |  | 0.7609
6167 | 2018-09-15 | 15.5 | 0 |  |  | 16 | 0.5 | 24535.9315 |  |  | 0.5 | 8.3333 | 5444.2667 |  |  | 0 |  |  |  | 29980.1981 |  |  | 0.80947
6168 | 2018-09-15 01:00 | 15.33 | 0 |  |  | 16 | 0.67 | 32878.1481 |  |  | 0.5 | 8.3333 | 7295.3173 |  |  | 0 |  |  |  | 40173.4655 |  |  | 1.0847
6169 | 2018-09-15 02:00 | 15.213 | 0 |  |  | 16 | 0.787 | 38619.5561 |  |  | 0.5 | 8.3333 | 8569.2757 |  |  | 0 |  |  |  | 47188.8318 |  |  | 1.2741
6170 | 2018-09-15 03:00 | 15.02 | 0 |  |  | 16 | 0.98 | 48090.4256 |  |  | 0.5 | 8.3333 | 10670.7627 |  |  | 0 |  |  |  | 58761.1883 |  |  | 1.5866
6171 | 2018-09-15 04:00 | 14.762 | 0 |  |  | 16 | 1.238 | 60750.9663 |  |  | 0.5 | 8.3333 | 13480.0043 |  |  | 0 |  |  |  | 74230.9705 |  |  | 2.0042
6172 | 2018-09-15 05:00 | 14.514 | 0 |  |  | 16 | 1.486 | 72920.7883 |  |  | 0.5 | 8.3333 | 16180.3605 |  |  | 0 |  |  |  | 89101.1488 |  |  | 2.4057
6173 | 2018-09-15 06:00 | 14.308 | 0 |  |  | 16 | 1.692 | 83029.592 |  |  | 0.5 | 8.3333 | 18423.3984 |  |  | 0 |  |  |  | 101452.9904 |  |  | 2.7392
6174 | 2018-09-15 07:00 | 14.356 | 11.739 |  |  | 19 | 4.644 | 227889.7313 |  |  | 0.5 | 8.3333 | 50566.3488 |  |  | 88042.5 |  |  |  | 190413.5801 |  |  | 5.1412
6175 | 2018-09-15 08:00 | 15.705 | 113.716 |  |  | 19 | 3.295 | 161691.7883 |  |  | 0.5 | 8.3333 | 35877.7173 |  |  | 852870 |  |  |  | 0 |  |  | 0
6176 | 2018-09-15 09:00 | 16.677 | 255.159 |  |  | 19 | 2.323 | 113993.9375 |  |  | 0.5 | 8.3333 | 25294.0629 |  |  | 1913692.5 |  |  |  | 0 |  |  | 0
6177 | 2018-09-15 10:00 | 17.21 | 403.719 |  |  | 19 | 1.79 | 87838.6346 |  |  | 0.5 | 8.3333 | 19490.4747 |  |  | 3027892.5 |  |  |  | 0 |  |  | 0
6178 | 2018-09-15 11:00 | 17.678 | 520.23 |  |  | 19 | 1.322 | 64873.0028 |  |  | 0.5 | 8.3333 | 14394.6411 |  |  | 3901725 |  |  |  | 0 |  |  | 0
6179 | 2018-09-15 12:00 | 18.121 | 601.813 |  |  | 19 | 0.879 | 43134.1675 |  |  | 0.5 | 8.3333 | 9571.0208 |  |  | 4513597.5 |  |  |  | 0 |  |  | 0
6180 | 2018-09-15 13:00 | 18.502 | 644.882 |  |  | 19 | 0.498 | 24437.7877 |  |  | 0.5 | 8.3333 | 5422.4896 |  |  | 4836615 |  |  |  | 0 |  |  | 0
6181 | 2018-09-15 14:00 | 18.727 | 631.985 |  |  | 19 | 0.273 | 13396.6186 |  |  | 0.5 | 8.3333 | 2972.5696 |  |  | 4739887.5 |  |  |  | 0 |  |  | 0
6182 | 2018-09-15 15:00 | 18.815 | 574.603 |  |  | 19 | 0.185 | 9078.2946 |  |  | 0.5 | 8.3333 | 2014.3787 |  |  | 4309522.5 |  |  |  | 0 |  |  | 0
6183 | 2018-09-15 16:00 | 18.698 | 463.846 |  |  | 19 | 0.302 | 14819.7026 |  |  | 0.5 | 8.3333 | 3288.3371 |  |  | 3478845 |  |  |  | 0 |  |  | 0
6184 | 2018-09-15 17:00 | 18.351 | 304.569 |  |  | 19 | 0.649 | 31847.639 |  |  | 0.5 | 8.3333 | 7066.6581 |  |  | 2284267.5 |  |  |  | 0 |  |  | 0
6185 | 2018-09-15 18:00 | 17.799 | 152.124 |  |  | 19 | 1.201 | 58935.3073 |  |  | 0.5 | 8.3333 | 13077.1285 |  |  | 1140930 |  |  |  | 0 |  |  | 0
6186 | 2018-09-15 19:00 | 16.672 | 33.658 |  |  | 19 | 2.328 | 114239.2968 |  |  | 0.5 | 8.3333 | 25348.5056 |  |  | 252435 |  |  |  | 0 |  |  | 0
6187 | 2018-09-15 20:00 | 15.828 | 0.003 |  |  | 19 | 3.172 | 155655.9491 |  |  | 0.5 | 8.3333 | 34538.4277 |  |  | 22.5 |  |  |  | 190171.8769 |  |  | 5.1346
6188 | 2018-09-15 21:00 | 15.689 | 0 |  |  | 16 | 0.311 | 15261.3494 |  |  | 0.5 | 8.3333 | 3386.3339 |  |  | 0 |  |  |  | 18647.6832 |  |  | 0.50349
6189 | 2018-09-15 22:00 | 15.665 | 0 |  |  | 16 | 0.335 | 16439.0741 |  |  | 0.5 | 8.3333 | 3647.6587 |  |  | 0 |  |  |  | 20086.7327 |  |  | 0.54234
6190 | 2018-09-15 23:00 | 15.34 | 0 |  |  | 16 | 0.66 | 32387.4295 |  |  | 0.5 | 8.3333 | 7186.432 |  |  | 0 |  |  |  | 39573.8615 |  |  | 1.0685
6191 | 2018-09-16 | 14.915 | 0 |  |  | 16 | 1.085 | 53242.9712 |  |  | 0.5 | 8.3333 | 11814.0587 |  |  | 0 |  |  |  | 65057.0299 |  |  | 1.7565
6192 | 2018-09-16 01:00 | 14.636 | 0 |  |  | 16 | 1.364 | 66934.021 |  |  | 0.5 | 8.3333 | 14851.9595 |  |  | 0 |  |  |  | 81785.9805 |  |  | 2.2082
6193 | 2018-09-16 02:00 | 14.417 | 0 |  |  | 16 | 1.583 | 77680.759 |  |  | 0.5 | 8.3333 | 17236.5483 |  |  | 0 |  |  |  | 94917.3072 |  |  | 2.5628
6194 | 2018-09-16 03:00 | 14.315 | 0 |  |  | 16 | 1.685 | 82686.089 |  |  | 0.5 | 8.3333 | 18347.1787 |  |  | 0 |  |  |  | 101033.2677 |  |  | 2.7279
6195 | 2018-09-16 04:00 | 14.242 | 0 |  |  | 16 | 1.758 | 86268.335 |  |  | 0.5 | 8.3333 | 19142.0416 |  |  | 0 |  |  |  | 105410.3766 |  |  | 2.8461
6196 | 2018-09-16 05:00 | 14.124 | 0 |  |  | 16 | 1.876 | 92058.8148 |  |  | 0.5 | 8.3333 | 20426.8885 |  |  | 0 |  |  |  | 112485.7033 |  |  | 3.0371
6197 | 2018-09-16 06:00 | 14.034 | 0 |  |  | 16 | 1.966 | 96475.2825 |  |  | 0.5 | 8.3333 | 21406.8565 |  |  | 0 |  |  |  | 117882.139 |  |  | 3.1828
6198 | 2018-09-16 07:00 | 14.005 | 4.628 |  |  | 19 | 4.995 | 245113.9552 |  |  | 0.5 | 8.3333 | 54388.224 |  |  | 34710 |  |  |  | 264792.1792 |  |  | 7.1494
6199 | 2018-09-16 08:00 | 14.306 | 47.204 |  |  | 19 | 4.694 | 230343.3245 |  |  | 0.5 | 8.3333 | 51110.7755 |  |  | 354030 |  |  |  | 0 |  |  | 0
6200 | 2018-09-16 09:00 | 14.831 | 119.282 |  |  | 19 | 4.169 | 204580.5964 |  |  | 0.5 | 8.3333 | 45394.2955 |  |  | 894615 |  |  |  | 0 |  |  | 0
6201 | 2018-09-16 10:00 | 15.598 | 169.685 |  |  | 19 | 3.402 | 166942.4776 |  |  | 0.5 | 8.3333 | 37042.7904 |  |  | 1272637.5 |  |  |  | 0 |  |  | 0
6202 | 2018-09-16 11:00 | 16.687 | 220.739 |  |  | 19 | 2.313 | 113503.2189 |  |  | 0.5 | 8.3333 | 25185.1776 |  |  | 1655542.5 |  |  |  | 0 |  |  | 0
6203 | 2018-09-16 12:00 | 18.085 | 336.551 |  |  | 19 | 0.915 | 44900.7546 |  |  | 0.5 | 8.3333 | 9963.008 |  |  | 2524132.5 |  |  |  | 0 |  |  | 0
6204 | 2018-09-16 13:00 | 19.379 | 461.057 |  |  | 19 | -0.379 | -18598.236 |  |  | 0.5 | 8.3333 | -4126.7541 |  |  | 3457927.5 |  |  |  | 0 |  |  | 0
6205 | 2018-09-16 14:00 | 20.253 | 451.114 |  |  | 19 | -1.253 | -61487.0442 |  |  | 0.5 | 8.3333 | -13643.3323 |  |  | 3383355 |  |  |  | 0 |  |  | 0
6206 | 2018-09-16 15:00 | 20.614 | 341.047 |  |  | 19 | -1.614 | -79201.9867 |  |  | 0.5 | 8.3333 | -17574.0928 |  |  | 2557852.5 |  |  |  | 0 |  |  | 0
6207 | 2018-09-16 16:00 | 20.567 | 227.135 |  |  | 19 | -1.567 | -76895.6092 |  |  | 0.5 | 8.3333 | -17062.3317 |  |  | 1703512.5 |  |  |  | 0 |  |  | 0
6208 | 2018-09-16 17:00 | 20.196 | 156.282 |  |  | 19 | -1.196 | -58689.948 |  |  | 0.5 | 8.3333 | -13022.6859 |  |  | 1172115 |  |  |  | 0 |  |  | 0
6209 | 2018-09-16 18:00 | 19.545 | 107.064 |  |  | 19 | -0.545 | -26744.1653 |  |  | 0.5 | 8.3333 | -5934.2507 |  |  | 802980 |  |  |  | 0 |  |  | 0
6210 | 2018-09-16 19:00 | 18.288 | 33.141 |  |  | 19 | 0.712 | 34939.1664 |  |  | 0.5 | 8.3333 | 7752.6357 |  |  | 248557.5 |  |  |  | 0 |  |  | 0
6211 | 2018-09-16 20:00 | 17.133 | 0 |  |  | 16 | -1.133 | -55598.4207 |  |  | 0.5 | 8.3333 | -12336.7083 |  |  | 0 |  |  |  | 0 |  |  | 0
6212 | 2018-09-16 21:00 | 16.569 | 0 |  |  | 16 | -0.569 | -27921.89 |  |  | 0.5 | 8.3333 | -6195.5755 |  |  | 0 |  |  |  | 0 |  |  | 0
6213 | 2018-09-16 22:00 | 16.081 | 0 |  |  | 16 | -0.081 | -3974.8209 |  |  | 0.5 | 8.3333 | -881.9712 |  |  | 0 |  |  |  | 0 |  |  | 0
6214 | 2018-09-16 23:00 | 15.683 | 0 |  |  | 16 | 0.317 | 15555.7805 |  |  | 0.5 | 8.3333 | 3451.6651 |  |  | 0 |  |  |  | 19007.4456 |  |  | 0.5132
6215 | 2018-09-17 | 15.351 | 0 |  |  | 16 | 0.649 | 31847.639 |  |  | 0.5 | 8.3333 | 7066.6581 |  |  | 0 |  |  |  | 38914.2972 |  |  | 1.0507
6216 | 2018-09-17 01:00 | 15.087 | 0 |  |  | 16 | 0.913 | 44802.6108 |  |  | 0.5 | 8.3333 | 9941.2309 |  |  | 0 |  |  |  | 54743.8418 |  |  | 1.4781
6217 | 2018-09-17 02:00 | 14.954 | 0 |  |  | 16 | 1.046 | 51329.1686 |  |  | 0.5 | 8.3333 | 11389.4059 |  |  | 0 |  |  |  | 62718.5745 |  |  | 1.6934
6218 | 2018-09-17 03:00 | 14.702 | 0 |  |  | 16 | 1.298 | 63695.278 |  |  | 0.5 | 8.3333 | 14133.3163 |  |  | 0 |  |  |  | 77828.5943 |  |  | 2.1014
6219 | 2018-09-17 04:00 | 14.543 | 0 |  |  | 16 | 1.457 | 71497.7042 |  |  | 0.5 | 8.3333 | 15864.5931 |  |  | 0 |  |  |  | 87362.2973 |  |  | 2.3588
6220 | 2018-09-17 05:00 | 14.389 | 0 |  |  | 16 | 1.611 | 79054.7711 |  |  | 0.5 | 8.3333 | 17541.4272 |  |  | 0 |  |  |  | 96596.1983 |  |  | 2.6081
6221 | 2018-09-17 06:00 | 14.264 | 0 |  |  | 16 | 1.736 | 85188.754 |  |  | 0.5 | 8.3333 | 18902.4939 |  |  | 0 |  |  |  | 104091.2479 |  |  | 2.8105
6222 | 2018-09-17 07:00 | 14.258 | 8.286 |  |  | 19 | 4.742 | 232698.7739 |  |  | 0.5 | 8.3333 | 51633.4251 |  |  | 62145 |  |  |  | 222187.1989 |  |  | 5.9991
6223 | 2018-09-17 08:00 | 15.367 | 107.25 |  |  | 19 | 3.633 | 178278.0779 |  |  | 0.5 | 8.3333 | 39558.0416 |  |  | 804375 |  |  |  | 0 |  |  | 0
6224 | 2018-09-17 09:00 | 16.372 | 265.553 |  |  | 19 | 2.628 | 128960.8557 |  |  | 0.5 | 8.3333 | 28615.0656 |  |  | 1991647.5 |  |  |  | 0 |  |  | 0
6225 | 2018-09-17 10:00 | 18.053 | 405.926 |  |  | 19 | 0.947 | 46471.0542 |  |  | 0.5 | 8.3333 | 10311.4411 |  |  | 3044445 |  |  |  | 0 |  |  | 0
6226 | 2018-09-17 11:00 | 19.544 | 521.104 |  |  | 19 | -0.544 | -26695.0934 |  |  | 0.5 | 8.3333 | -5923.3621 |  |  | 3908280 |  |  |  | 0 |  |  | 0
6227 | 2018-09-17 12:00 | 20.579 | 605.288 |  |  | 19 | -1.579 | -77484.4715 |  |  | 0.5 | 8.3333 | -17192.9941 |  |  | 4539660 |  |  |  | 0 |  |  | 0
6228 | 2018-09-17 13:00 | 21.428 | 644.811 |  |  | 19 | -2.428 | -119146.4831 |  |  | 0.5 | 8.3333 | -26437.3589 |  |  | 4836082.5 |  |  |  | 0 |  |  | 0
6229 | 2018-09-17 14:00 | 22.103 | 636.335 |  |  | 19 | -3.103 | -152269.9906 |  |  | 0.5 | 8.3333 | -33787.1189 |  |  | 4772512.5 |  |  |  | 0 |  |  | 0
6230 | 2018-09-17 15:00 | 22.561 | 577.337 |  |  | 19 | -3.561 | -174744.9038 |  |  | 0.5 | 8.3333 | -38774.0672 |  |  | 4330027.5 |  |  |  | 0 |  |  | 0
6231 | 2018-09-17 16:00 | 22.819 | 473.681 |  |  | 19 | -3.819 | -187405.4444 |  |  | 0.5 | 8.3333 | -41583.3088 |  |  | 3552607.5 |  |  |  | 0 |  |  | 0
6232 | 2018-09-17 17:00 | 22.73 | 335.776 |  |  | 19 | -3.73 | -183038.0486 |  |  | 0.5 | 8.3333 | -40614.2293 |  |  | 2518320 |  |  |  | 0 |  |  | 0
6233 | 2018-09-17 18:00 | 21.913 | 181.914 |  |  | 19 | -2.913 | -142946.3366 |  |  | 0.5 | 8.3333 | -31718.2976 |  |  | 1364355 |  |  |  | 0 |  |  | 0
6234 | 2018-09-17 19:00 | 19.953 | 41.44 |  |  | 19 | -0.953 | -46765.4853 |  |  | 0.5 | 8.3333 | -10376.7723 |  |  | 310800 |  |  |  | 0 |  |  | 0
6235 | 2018-09-17 20:00 | 18.707 | 0 |  |  | 16 | -2.707 | -132837.5329 |  |  | 0.5 | 8.3333 | -29475.2597 |  |  | 0 |  |  |  | 0 |  |  | 0
6236 | 2018-09-17 21:00 | 18.241 | 0 |  |  | 16 | -2.241 | -109970.0448 |  |  | 0.5 | 8.3333 | -24401.2032 |  |  | 0 |  |  |  | 0 |  |  | 0
6237 | 2018-09-17 22:00 | 17.858 | 0 |  |  | 16 | -1.858 | -91175.5213 |  |  | 0.5 | 8.3333 | -20230.8949 |  |  | 0 |  |  |  | 0 |  |  | 0
6238 | 2018-09-17 23:00 | 17.594 | 0 |  |  | 16 | -1.594 | -78220.5495 |  |  | 0.5 | 8.3333 | -17356.3221 |  |  | 0 |  |  |  | 0 |  |  | 0
6239 | 2018-09-18 | 17.3 | 0 |  |  | 16 | -1.3 | -63793.4218 |  |  | 0.5 | 8.3333 | -14155.0933 |  |  | 0 |  |  |  | 0 |  |  | 0
6240 | 2018-09-18 01:00 | 17.001 | 0 |  |  | 16 | -1.001 | -49120.9348 |  |  | 0.5 | 8.3333 | -10899.4219 |  |  | 0 |  |  |  | 0 |  |  | 0
6241 | 2018-09-18 02:00 | 16.949 | 0 |  |  | 16 | -0.949 | -46569.1979 |  |  | 0.5 | 8.3333 | -10333.2181 |  |  | 0 |  |  |  | 0 |  |  | 0
6242 | 2018-09-18 03:00 | 16.717 | 0 |  |  | 16 | -0.717 | -35184.5257 |  |  | 0.5 | 8.3333 | -7807.0784 |  |  | 0 |  |  |  | 0 |  |  | 0
6243 | 2018-09-18 04:00 | 16.269 | 0 |  |  | 16 | -0.269 | -13200.3311 |  |  | 0.5 | 8.3333 | -2929.0155 |  |  | 0 |  |  |  | 0 |  |  | 0
6244 | 2018-09-18 05:00 | 15.878 | 0 |  |  | 16 | 0.122 | 5986.7673 |  |  | 0.5 | 8.3333 | 1328.4011 |  |  | 0 |  |  |  | 7315.1683 |  |  | 0.19751
6245 | 2018-09-18 06:00 | 15.721 | 0 |  |  | 16 | 0.279 | 13691.0497 |  |  | 0.5 | 8.3333 | 3037.9008 |  |  | 0 |  |  |  | 16728.9505 |  |  | 0.45168
6246 | 2018-09-18 07:00 | 15.739 | 7.814 |  |  | 19 | 3.261 | 160023.3449 |  |  | 0.5 | 8.3333 | 35507.5072 |  |  | 58605 |  |  |  | 136925.8521 |  |  | 3.697
6247 | 2018-09-18 08:00 | 16.402 | 109.122 |  |  | 19 | 2.598 | 127488.6998 |  |  | 0.5 | 8.3333 | 28288.4096 |  |  | 818415 |  |  |  | 0 |  |  | 0
6248 | 2018-09-18 09:00 | 17.718 | 264.097 |  |  | 19 | 1.282 | 62910.1282 |  |  | 0.5 | 8.3333 | 13959.0997 |  |  | 1980727.5 |  |  |  | 0 |  |  | 0
6249 | 2018-09-18 10:00 | 19.648 | 410.509 |  |  | 19 | -0.648 | -31798.5672 |  |  | 0.5 | 8.3333 | -7055.7696 |  |  | 3078817.5 |  |  |  | 0 |  |  | 0
6250 | 2018-09-18 11:00 | 20.976 | 526.14 |  |  | 19 | -1.976 | -96966.0011 |  |  | 0.5 | 8.3333 | -21515.7419 |  |  | 3946050 |  |  |  | 0 |  |  | 0
6251 | 2018-09-18 12:00 | 21.564 | 602.759 |  |  | 19 | -2.564 | -125820.2565 |  |  | 0.5 | 8.3333 | -27918.1995 |  |  | 4520692.5 |  |  |  | 0 |  |  | 0
6252 | 2018-09-18 13:00 | 21.857 | 634.489 |  |  | 19 | -2.857 | -140198.3123 |  |  | 0.5 | 8.3333 | -31108.5397 |  |  | 4758667.5 |  |  |  | 0 |  |  | 0
6253 | 2018-09-18 14:00 | 21.922 | 616.658 |  |  | 19 | -2.922 | -143387.9834 |  |  | 0.5 | 8.3333 | -31816.2944 |  |  | 4624935 |  |  |  | 0 |  |  | 0
6254 | 2018-09-18 15:00 | 21.725 | 553.166 |  |  | 19 | -2.725 | -133720.8264 |  |  | 0.5 | 8.3333 | -29671.2533 |  |  | 4148745 |  |  |  | 0 |  |  | 0
6255 | 2018-09-18 16:00 | 21.244 | 425.137 |  |  | 19 | -2.244 | -110117.2603 |  |  | 0.5 | 8.3333 | -24433.8688 |  |  | 3188527.5 |  |  |  | 0 |  |  | 0
6256 | 2018-09-18 17:00 | 20.686 | 297.273 |  |  | 19 | -1.686 | -82735.1608 |  |  | 0.5 | 8.3333 | -18358.0672 |  |  | 2229547.5 |  |  |  | 0 |  |  | 0
6257 | 2018-09-18 18:00 | 20.069 | 158.91 |  |  | 19 | -1.069 | -52457.8214 |  |  | 0.5 | 8.3333 | -11639.8421 |  |  | 1191825 |  |  |  | 0 |  |  | 0
6258 | 2018-09-18 19:00 | 19.225 | 30.578 |  |  | 19 | -0.225 | -11041.1692 |  |  | 0.5 | 8.3333 | -2449.92 |  |  | 229335 |  |  |  | 0 |  |  | 0
6259 | 2018-09-18 20:00 | 18.399 | 0 |  |  | 16 | -2.399 | -117723.3991 |  |  | 0.5 | 8.3333 | -26121.5915 |  |  | 0 |  |  |  | 0 |  |  | 0
6260 | 2018-09-18 21:00 | 17.957 | 0 |  |  | 16 | -1.957 | -96033.6357 |  |  | 0.5 | 8.3333 | -21308.8597 |  |  | 0 |  |  |  | 0 |  |  | 0
6261 | 2018-09-18 22:00 | 17.792 | 0 |  |  | 16 | -1.792 | -87936.7783 |  |  | 0.5 | 8.3333 | -19512.2517 |  |  | 0 |  |  |  | 0 |  |  | 0
6262 | 2018-09-18 23:00 | 17.547 | 0 |  |  | 16 | -1.547 | -75914.1719 |  |  | 0.5 | 8.3333 | -16844.5611 |  |  | 0 |  |  |  | 0 |  |  | 0
6263 | 2018-09-19 | 17.173 | 0 |  |  | 16 | -1.173 | -57561.2952 |  |  | 0.5 | 8.3333 | -12772.2496 |  |  | 0 |  |  |  | 0 |  |  | 0
6264 | 2018-09-19 01:00 | 16.776 | 0 |  |  | 16 | -0.776 | -38079.7656 |  |  | 0.5 | 8.3333 | -8449.5019 |  |  | 0 |  |  |  | 0 |  |  | 0
6265 | 2018-09-19 02:00 | 16.489 | 0 |  |  | 16 | -0.489 | -23996.141 |  |  | 0.5 | 8.3333 | -5324.4928 |  |  | 0 |  |  |  | 0 |  |  | 0
6266 | 2018-09-19 03:00 | 16.128 | 0 |  |  | 16 | -0.128 | -6281.1985 |  |  | 0.5 | 8.3333 | -1393.7323 |  |  | 0 |  |  |  | 0 |  |  | 0
6267 | 2018-09-19 04:00 | 15.785 | 0 |  |  | 16 | 0.215 | 10550.4505 |  |  | 0.5 | 8.3333 | 2341.0347 |  |  | 0 |  |  |  | 12891.4852 |  |  | 0.34807
6268 | 2018-09-19 05:00 | 15.542 | 0 |  |  | 16 | 0.458 | 22474.9132 |  |  | 0.5 | 8.3333 | 4986.9483 |  |  | 0 |  |  |  | 27461.8615 |  |  | 0.74147
6269 | 2018-09-19 06:00 | 15.484 | 0 |  |  | 16 | 0.516 | 25321.0813 |  |  | 0.5 | 8.3333 | 5618.4832 |  |  | 0 |  |  |  | 30939.5645 |  |  | 0.83537
6270 | 2018-09-19 07:00 | 15.631 | 4.84 |  |  | 19 | 3.369 | 165323.1061 |  |  | 0.5 | 8.3333 | 36683.4688 |  |  | 36300 |  |  |  | 165706.5749 |  |  | 4.4741
6271 | 2018-09-19 08:00 | 16.101 | 96.234 |  |  | 19 | 2.899 | 142259.3305 |  |  | 0.5 | 8.3333 | 31565.8581 |  |  | 721755 |  |  |  | 0 |  |  | 0
6272 | 2018-09-19 09:00 | 17.29 | 244.278 |  |  | 19 | 1.71 | 83912.8856 |  |  | 0.5 | 8.3333 | 18619.392 |  |  | 1832085 |  |  |  | 0 |  |  | 0
6273 | 2018-09-19 10:00 | 19.073 | 390.501 |  |  | 19 | -0.073 | -3582.246 |  |  | 0.5 | 8.3333 | -794.8629 |  |  | 2928757.5 |  |  |  | 0 |  |  | 0
6274 | 2018-09-19 11:00 | 20.188 | 504.672 |  |  | 19 | -1.188 | -58297.3731 |  |  | 0.5 | 8.3333 | -12935.5776 |  |  | 3785040 |  |  |  | 0 |  |  | 0
6275 | 2018-09-19 12:00 | 20.819 | 559.448 |  |  | 19 | -1.819 | -89261.7186 |  |  | 0.5 | 8.3333 | -19806.2421 |  |  | 4195860 |  |  |  | 0 |  |  | 0
6276 | 2018-09-19 13:00 | 21.332 | 560.468 |  |  | 19 | -2.332 | -114435.5843 |  |  | 0.5 | 8.3333 | -25392.0597 |  |  | 4203510 |  |  |  | 0 |  |  | 0
6277 | 2018-09-19 14:00 | 21.734 | 563.136 |  |  | 19 | -2.734 | -134162.4732 |  |  | 0.5 | 8.3333 | -29769.2501 |  |  | 4223520 |  |  |  | 0 |  |  | 0
6278 | 2018-09-19 15:00 | 21.945 | 536.818 |  |  | 19 | -2.945 | -144516.6362 |  |  | 0.5 | 8.3333 | -32066.7307 |  |  | 4026135 |  |  |  | 0 |  |  | 0
6279 | 2018-09-19 16:00 | 21.9 | 448.353 |  |  | 19 | -2.9 | -142308.4024 |  |  | 0.5 | 8.3333 | -31576.7467 |  |  | 3362647.5 |  |  |  | 0 |  |  | 0
6280 | 2018-09-19 17:00 | 21.618 | 303.447 |  |  | 19 | -2.618 | -128470.1371 |  |  | 0.5 | 8.3333 | -28506.1803 |  |  | 2275852.5 |  |  |  | 0 |  |  | 0
6281 | 2018-09-19 18:00 | 21.164 | 158.071 |  |  | 19 | -2.164 | -106191.5113 |  |  | 0.5 | 8.3333 | -23562.7861 |  |  | 1185532.5 |  |  |  | 0 |  |  | 0
6282 | 2018-09-19 19:00 | 20.459 | 29.759 |  |  | 19 | -1.459 | -71595.848 |  |  | 0.5 | 8.3333 | -15886.3701 |  |  | 223192.5 |  |  |  | 0 |  |  | 0
6283 | 2018-09-19 20:00 | 19.92 | 0 |  |  | 16 | -3.92 | -192361.7026 |  |  | 0.5 | 8.3333 | -42683.0507 |  |  | 0 |  |  |  | 0 |  |  | 0
6284 | 2018-09-19 21:00 | 19.62 | 0 |  |  | 16 | -3.62 | -177640.1437 |  |  | 0.5 | 8.3333 | -39416.4907 |  |  | 0 |  |  |  | 0 |  |  | 0
6285 | 2018-09-19 22:00 | 19.265 | 0 |  |  | 16 | -3.265 | -160219.6324 |  |  | 0.5 | 8.3333 | -35551.0613 |  |  | 0 |  |  |  | 0 |  |  | 0
6286 | 2018-09-19 23:00 | 18.876 | 0 |  |  | 16 | -2.876 | -141130.6777 |  |  | 0.5 | 8.3333 | -31315.4219 |  |  | 0 |  |  |  | 0 |  |  | 0
6287 | 2018-09-20 | 18.462 | 0 |  |  | 16 | -2.462 | -120814.9265 |  |  | 0.5 | 8.3333 | -26807.5691 |  |  | 0 |  |  |  | 0 |  |  | 0
6288 | 2018-09-20 01:00 | 17.975 | 0 |  |  | 16 | -1.975 | -96916.9292 |  |  | 0.5 | 8.3333 | -21504.8533 |  |  | 0 |  |  |  | 0 |  |  | 0
6289 | 2018-09-20 02:00 | 17.653 | 0 |  |  | 16 | -1.653 | -81115.7894 |  |  | 0.5 | 8.3333 | -17998.7456 |  |  | 0 |  |  |  | 0 |  |  | 0
6290 | 2018-09-20 03:00 | 17.473 | 0 |  |  | 16 | -1.473 | -72282.8541 |  |  | 0.5 | 8.3333 | -16038.8096 |  |  | 0 |  |  |  | 0 |  |  | 0
6291 | 2018-09-20 04:00 | 17.21 | 0 |  |  | 16 | -1.21 | -59376.9541 |  |  | 0.5 | 8.3333 | -13175.1253 |  |  | 0 |  |  |  | 0 |  |  | 0
6292 | 2018-09-20 05:00 | 16.869 | 0 |  |  | 16 | -0.869 | -42643.4489 |  |  | 0.5 | 8.3333 | -9462.1355 |  |  | 0 |  |  |  | 0 |  |  | 0
6293 | 2018-09-20 06:00 | 16.631 | 0 |  |  | 16 | -0.631 | -30964.3455 |  |  | 0.5 | 8.3333 | -6870.6645 |  |  | 0 |  |  |  | 0 |  |  | 0
6294 | 2018-09-20 07:00 | 16.543 | 5.053 |  |  | 19 | 2.457 | 120569.5671 |  |  | 0.5 | 8.3333 | 26753.1264 |  |  | 37897.5 |  |  |  | 109425.1935 |  |  | 2.9545
6295 | 2018-09-20 08:00 | 17.01 | 77.398 |  |  | 19 | 1.99 | 97653.0072 |  |  | 0.5 | 8.3333 | 21668.1813 |  |  | 580485 |  |  |  | 0 |  |  | 0
6296 | 2018-09-20 09:00 | 17.797 | 209.526 |  |  | 19 | 1.203 | 59033.4511 |  |  | 0.5 | 8.3333 | 13098.9056 |  |  | 1571445 |  |  |  | 0 |  |  | 0
6297 | 2018-09-20 10:00 | 18.976 | 335.336 |  |  | 19 | 0.024 | 1177.7247 |  |  | 0.5 | 8.3333 | 261.3248 |  |  | 2515020 |  |  |  | 0 |  |  | 0
6298 | 2018-09-20 11:00 | 19.79 | 466.591 |  |  | 19 | -0.79 | -38766.7717 |  |  | 0.5 | 8.3333 | -8601.9413 |  |  | 3499432.5 |  |  |  | 0 |  |  | 0
6299 | 2018-09-20 12:00 | 20.489 | 553.047 |  |  | 19 | -1.489 | -73068.0039 |  |  | 0.5 | 8.3333 | -16213.0261 |  |  | 4147852.5 |  |  |  | 0 |  |  | 0
6300 | 2018-09-20 13:00 | 21.147 | 593.423 |  |  | 19 | -2.147 | -105357.2896 |  |  | 0.5 | 8.3333 | -23377.6811 |  |  | 4450672.5 |  |  |  | 0 |  |  | 0
6301 | 2018-09-20 14:00 | 21.68 | 590.231 |  |  | 19 | -2.68 | -131512.5926 |  |  | 0.5 | 8.3333 | -29181.2693 |  |  | 4426732.5 |  |  |  | 0 |  |  | 0
6302 | 2018-09-20 15:00 | 21.951 | 535.169 |  |  | 19 | -2.951 | -144811.0674 |  |  | 0.5 | 8.3333 | -32132.0619 |  |  | 4013767.5 |  |  |  | 0 |  |  | 0
6303 | 2018-09-20 16:00 | 21.954 | 387.861 |  |  | 19 | -2.954 | -144958.283 |  |  | 0.5 | 8.3333 | -32164.7275 |  |  | 2908957.5 |  |  |  | 0 |  |  | 0
6304 | 2018-09-20 17:00 | 21.668 | 203.284 |  |  | 19 | -2.668 | -130923.7302 |  |  | 0.5 | 8.3333 | -29050.6069 |  |  | 1524630 |  |  |  | 0 |  |  | 0
6305 | 2018-09-20 18:00 | 21.107 | 72.399 |  |  | 19 | -2.107 | -103394.4151 |  |  | 0.5 | 8.3333 | -22942.1397 |  |  | 542992.5 |  |  |  | 0 |  |  | 0
6306 | 2018-09-20 19:00 | 20.3 | 10.589 |  |  | 19 | -1.3 | -63793.4218 |  |  | 0.5 | 8.3333 | -14155.0933 |  |  | 79417.5 |  |  |  | 0 |  |  | 0
6307 | 2018-09-20 20:00 | 19.902 | 0 |  |  | 16 | -3.902 | -191478.409 |  |  | 0.5 | 8.3333 | -42487.0571 |  |  | 0 |  |  |  | 0 |  |  | 0
6308 | 2018-09-20 21:00 | 19.793 | 0 |  |  | 16 | -3.793 | -186129.576 |  |  | 0.5 | 8.3333 | -41300.2069 |  |  | 0 |  |  |  | 0 |  |  | 0
6309 | 2018-09-20 22:00 | 19.731 | 0 |  |  | 16 | -3.731 | -183087.1205 |  |  | 0.5 | 8.3333 | -40625.1179 |  |  | 0 |  |  |  | 0 |  |  | 0
6310 | 2018-09-20 23:00 | 19.617 | 0 |  |  | 16 | -3.617 | -177492.9281 |  |  | 0.5 | 8.3333 | -39383.8251 |  |  | 0 |  |  |  | 0 |  |  | 0
6311 | 2018-09-21 | 19.283 | 0 |  |  | 16 | -3.283 | -161102.9259 |  |  | 0.5 | 8.3333 | -35747.0549 |  |  | 0 |  |  |  | 0 |  |  | 0
6312 | 2018-09-21 01:00 | 19.069 | 0 |  |  | 16 | -3.069 | -150601.5472 |  |  | 0.5 | 8.3333 | -33416.9088 |  |  | 0 |  |  |  | 0 |  |  | 0
6313 | 2018-09-21 02:00 | 18.854 | 0 |  |  | 16 | -2.854 | -140051.0967 |  |  | 0.5 | 8.3333 | -31075.8741 |  |  | 0 |  |  |  | 0 |  |  | 0
6314 | 2018-09-21 03:00 | 18.527 | 0 |  |  | 16 | -2.527 | -124004.5975 |  |  | 0.5 | 8.3333 | -27515.3237 |  |  | 0 |  |  |  | 0 |  |  | 0
6315 | 2018-09-21 04:00 | 18.216 | 0 |  |  | 16 | -2.216 | -108743.2482 |  |  | 0.5 | 8.3333 | -24128.9899 |  |  | 0 |  |  |  | 0 |  |  | 0
6316 | 2018-09-21 05:00 | 17.922 | 0 |  |  | 16 | -1.922 | -94316.1205 |  |  | 0.5 | 8.3333 | -20927.7611 |  |  | 0 |  |  |  | 0 |  |  | 0
6317 | 2018-09-21 06:00 | 17.665 | 0 |  |  | 16 | -1.665 | -81704.6517 |  |  | 0.5 | 8.3333 | -18129.408 |  |  | 0 |  |  |  | 0 |  |  | 0
6318 | 2018-09-21 07:00 | 17.499 | 0.899 |  |  | 19 | 1.501 | 73656.8662 |  |  | 0.5 | 8.3333 | 16343.6885 |  |  | 6742.5 |  |  |  | 83258.0547 |  |  | 2.248
6319 | 2018-09-21 08:00 | 16.754 | 32.69 |  |  | 19 | 2.246 | 110215.4041 |  |  | 0.5 | 8.3333 | 24455.6459 |  |  | 245175 |  |  |  | 0 |  |  | 0
6320 | 2018-09-21 09:00 | 14.928 | 71.173 |  |  | 19 | 4.072 | 199820.6257 |  |  | 0.5 | 8.3333 | 44338.1077 |  |  | 533797.5 |  |  |  | 0 |  |  | 0
6321 | 2018-09-21 10:00 | 14.097 | 154.671 |  |  | 19 | 4.903 | 240599.3438 |  |  | 0.5 | 8.3333 | 53386.4789 |  |  | 1160032.5 |  |  |  | 0 |  |  | 0
6322 | 2018-09-21 11:00 | 14.469 | 380.09 |  |  | 19 | 4.531 | 222344.6108 |  |  | 0.5 | 8.3333 | 49335.9445 |  |  | 2850675 |  |  |  | 0 |  |  | 0
6323 | 2018-09-21 12:00 | 15.295 | 569.872 |  |  | 19 | 3.705 | 181811.252 |  |  | 0.5 | 8.3333 | 40342.016 |  |  | 4274040 |  |  |  | 0 |  |  | 0
6324 | 2018-09-21 13:00 | 15.756 | 624.759 |  |  | 19 | 3.244 | 159189.1232 |  |  | 0.5 | 8.3333 | 35322.4021 |  |  | 4685692.5 |  |  |  | 0 |  |  | 0
6325 | 2018-09-21 14:00 | 15.959 | 587.632 |  |  | 19 | 3.041 | 149227.5351 |  |  | 0.5 | 8.3333 | 33112.0299 |  |  | 4407240 |  |  |  | 0 |  |  | 0
6326 | 2018-09-21 15:00 | 16.102 | 478.246 |  |  | 19 | 2.898 | 142210.2587 |  |  | 0.5 | 8.3333 | 31554.9696 |  |  | 3586845 |  |  |  | 0 |  |  | 0
6327 | 2018-09-21 16:00 | 16.307 | 363.827 |  |  | 19 | 2.693 | 132150.5268 |  |  | 0.5 | 8.3333 | 29322.8203 |  |  | 2728702.5 |  |  |  | 0 |  |  | 0
6328 | 2018-09-21 17:00 | 16.388 | 240.494 |  |  | 19 | 2.612 | 128175.7059 |  |  | 0.5 | 8.3333 | 28440.8491 |  |  | 1803705 |  |  |  | 0 |  |  | 0
6329 | 2018-09-21 18:00 | 16.132 | 96.5 |  |  | 19 | 2.868 | 140738.1028 |  |  | 0.5 | 8.3333 | 31228.3136 |  |  | 723750 |  |  |  | 0 |  |  | 0
6330 | 2018-09-21 19:00 | 15.793 | 14.73 |  |  | 19 | 3.207 | 157373.4643 |  |  | 0.5 | 8.3333 | 34919.5264 |  |  | 110475 |  |  |  | 81817.9907 |  |  | 2.2091
6331 | 2018-09-21 20:00 | 15.583 | 0 |  |  | 16 | 0.417 | 20462.9668 |  |  | 0.5 | 8.3333 | 4540.5184 |  |  | 0 |  |  |  | 25003.4852 |  |  | 0.67509
6332 | 2018-09-21 21:00 | 15.505 | 0 |  |  | 16 | 0.495 | 24290.5721 |  |  | 0.5 | 8.3333 | 5389.824 |  |  | 0 |  |  |  | 29680.3961 |  |  | 0.80137
6333 | 2018-09-21 22:00 | 15.21 | 0 |  |  | 16 | 0.79 | 38766.7717 |  |  | 0.5 | 8.3333 | 8601.9413 |  |  | 0 |  |  |  | 47368.713 |  |  | 1.279
6334 | 2018-09-21 23:00 | 14.779 | 0 |  |  | 16 | 1.221 | 59916.7446 |  |  | 0.5 | 8.3333 | 13294.8992 |  |  | 0 |  |  |  | 73211.6438 |  |  | 1.9767
6335 | 2018-09-22 | 14.463 | 0 |  |  | 16 | 1.537 | 75423.4533 |  |  | 0.5 | 8.3333 | 16735.6757 |  |  | 0 |  |  |  | 92159.129 |  |  | 2.4883
6336 | 2018-09-22 01:00 | 14.364 | 0 |  |  | 16 | 1.636 | 80281.5677 |  |  | 0.5 | 8.3333 | 17813.6405 |  |  | 0 |  |  |  | 98095.2082 |  |  | 2.6486
6337 | 2018-09-22 02:00 | 14.381 | 0 |  |  | 16 | 1.619 | 79447.346 |  |  | 0.5 | 8.3333 | 17628.5355 |  |  | 0 |  |  |  | 97075.8815 |  |  | 2.621
6338 | 2018-09-22 03:00 | 14.308 | 0 |  |  | 16 | 1.692 | 83029.592 |  |  | 0.5 | 8.3333 | 18423.3984 |  |  | 0 |  |  |  | 101452.9904 |  |  | 2.7392
6339 | 2018-09-22 04:00 | 14.15 | 0 |  |  | 16 | 1.85 | 90782.9464 |  |  | 0.5 | 8.3333 | 20143.7867 |  |  | 0 |  |  |  | 110926.733 |  |  | 2.995
6340 | 2018-09-22 05:00 | 14.038 | 0 |  |  | 16 | 1.962 | 96278.995 |  |  | 0.5 | 8.3333 | 21363.3024 |  |  | 0 |  |  |  | 117642.2974 |  |  | 3.1763
6341 | 2018-09-22 06:00 | 14.021 | 0 |  |  | 16 | 1.979 | 97113.2167 |  |  | 0.5 | 8.3333 | 21548.4075 |  |  | 0 |  |  |  | 118661.6241 |  |  | 3.2039
6342 | 2018-09-22 07:00 | 14.073 | 2.351 |  |  | 19 | 4.927 | 241777.0685 |  |  | 0.5 | 8.3333 | 53647.8037 |  |  | 17632.5 |  |  |  | 277792.3722 |  |  | 7.5004
6343 | 2018-09-22 08:00 | 14.491 | 56.142 |  |  | 19 | 4.509 | 221265.0298 |  |  | 0.5 | 8.3333 | 49096.3968 |  |  | 421065 |  |  |  | 0 |  |  | 0
6344 | 2018-09-22 09:00 | 15.157 | 164.442 |  |  | 19 | 3.843 | 188583.1691 |  |  | 0.5 | 8.3333 | 41844.6336 |  |  | 1233315 |  |  |  | 0 |  |  | 0
6345 | 2018-09-22 10:00 | 15.651 | 211.367 |  |  | 19 | 3.349 | 164341.6689 |  |  | 0.5 | 8.3333 | 36465.6981 |  |  | 1585252.5 |  |  |  | 0 |  |  | 0
6346 | 2018-09-22 11:00 | 16.218 | 332.809 |  |  | 19 | 2.782 | 136517.9226 |  |  | 0.5 | 8.3333 | 30291.8997 |  |  | 2496067.5 |  |  |  | 0 |  |  | 0
6347 | 2018-09-22 12:00 | 16.245 | 243.932 |  |  | 19 | 2.755 | 135192.9823 |  |  | 0.5 | 8.3333 | 29997.9093 |  |  | 1829490 |  |  |  | 0 |  |  | 0
6348 | 2018-09-22 13:00 | 16.438 | 338.222 |  |  | 19 | 2.562 | 125722.1128 |  |  | 0.5 | 8.3333 | 27896.4224 |  |  | 2536665 |  |  |  | 0 |  |  | 0
6349 | 2018-09-22 14:00 | 15.819 | 182.456 |  |  | 19 | 3.181 | 156097.5959 |  |  | 0.5 | 8.3333 | 34636.4245 |  |  | 1368420 |  |  |  | 0 |  |  | 0
6350 | 2018-09-22 15:00 | 15.282 | 155.312 |  |  | 19 | 3.718 | 182449.1863 |  |  | 0.5 | 8.3333 | 40483.5669 |  |  | 1164840 |  |  |  | 0 |  |  | 0
6351 | 2018-09-22 16:00 | 14.671 | 113.503 |  |  | 19 | 4.329 | 212432.0945 |  |  | 0.5 | 8.3333 | 47136.4608 |  |  | 851272.5 |  |  |  | 0 |  |  | 0
6352 | 2018-09-22 17:00 | 14.336 | 170.204 |  |  | 19 | 4.664 | 228871.1686 |  |  | 0.5 | 8.3333 | 50784.1195 |  |  | 1276530 |  |  |  | 0 |  |  | 0
6353 | 2018-09-22 18:00 | 13.75 | 86.298 |  |  | 19 | 5.25 | 257627.2802 |  |  | 0.5 | 8.3333 | 57164.8 |  |  | 647235 |  |  |  | 0 |  |  | 0
6354 | 2018-09-22 19:00 | 12.888 | 15.936 |  |  | 19 | 6.112 | 299927.226 |  |  | 0.5 | 8.3333 | 66550.7157 |  |  | 119520 |  |  |  | 246957.9418 |  |  | 6.6679
6355 | 2018-09-22 20:00 | 12.349 | 0 |  |  | 16 | 3.651 | 179161.3714 |  |  | 0.5 | 8.3333 | 39754.0352 |  |  | 0 |  |  |  | 218915.4066 |  |  | 5.9107
6356 | 2018-09-22 21:00 | 12.157 | 0 |  |  | 16 | 3.843 | 188583.1691 |  |  | 0.5 | 8.3333 | 41844.6336 |  |  | 0 |  |  |  | 230427.8027 |  |  | 6.2216
6357 | 2018-09-22 22:00 | 11.976 | 0 |  |  | 16 | 4.024 | 197465.1763 |  |  | 0.5 | 8.3333 | 43815.4581 |  |  | 0 |  |  |  | 241280.6344 |  |  | 6.5146
6358 | 2018-09-22 23:00 | 11.875 | 0 |  |  | 16 | 4.125 | 202421.4345 |  |  | 0.5 | 8.3333 | 44915.2 |  |  | 0 |  |  |  | 247336.6345 |  |  | 6.6781
6359 | 2018-09-23 | 11.651 | 0 |  |  | 16 | 4.349 | 213413.5318 |  |  | 0.5 | 8.3333 | 47354.2315 |  |  | 0 |  |  |  | 260767.7632 |  |  | 7.0407
6360 | 2018-09-23 01:00 | 11.508 | 0 |  |  | 16 | 4.492 | 220430.8081 |  |  | 0.5 | 8.3333 | 48911.2917 |  |  | 0 |  |  |  | 269342.0999 |  |  | 7.2722
6361 | 2018-09-23 02:00 | 11.408 | 0 |  |  | 16 | 4.592 | 225337.9944 |  |  | 0.5 | 8.3333 | 50000.1451 |  |  | 0 |  |  |  | 275338.1395 |  |  | 7.4341
6362 | 2018-09-23 03:00 | 11.348 | 0 |  |  | 16 | 4.652 | 228282.3062 |  |  | 0.5 | 8.3333 | 50653.4571 |  |  | 0 |  |  |  | 278935.7633 |  |  | 7.5313
6363 | 2018-09-23 04:00 | 11.327 | 0 |  |  | 16 | 4.673 | 229312.8153 |  |  | 0.5 | 8.3333 | 50882.1163 |  |  | 0 |  |  |  | 280194.9316 |  |  | 7.5653
6364 | 2018-09-23 05:00 | 11.254 | 0 |  |  | 16 | 4.746 | 232895.0613 |  |  | 0.5 | 8.3333 | 51676.9792 |  |  | 0 |  |  |  | 284572.0405 |  |  | 7.6834
6365 | 2018-09-23 06:00 | 11.143 | 0 |  |  | 16 | 4.857 | 238342.0381 |  |  | 0.5 | 8.3333 | 52885.6064 |  |  | 0 |  |  |  | 291227.6445 |  |  | 7.8631
6366 | 2018-09-23 07:00 | 11.12 | 1.516 |  |  | 19 | 7.88 | 386686.2797 |  |  | 0.5 | 8.3333 | 85801.6427 |  |  | 11370 |  |  |  | 461117.9223 |  |  | 12.4502
6367 | 2018-09-23 08:00 | 11.595 | 30.436 |  |  | 19 | 7.405 | 363377.1448 |  |  | 0.5 | 8.3333 | 80629.5893 |  |  | 228270 |  |  |  | 215736.7341 |  |  | 5.8249
6368 | 2018-09-23 09:00 | 11.906 | 74.652 |  |  | 19 | 7.094 | 348115.7954 |  |  | 0.5 | 8.3333 | 77243.2555 |  |  | 559890 |  |  |  | 0 |  |  | 0
6369 | 2018-09-23 10:00 | 12.008 | 121.688 |  |  | 19 | 6.992 | 343110.4654 |  |  | 0.5 | 8.3333 | 76132.6251 |  |  | 912660 |  |  |  | 0 |  |  | 0
6370 | 2018-09-23 11:00 | 11.987 | 125.869 |  |  | 19 | 7.013 | 344140.9745 |  |  | 0.5 | 8.3333 | 76361.2843 |  |  | 944017.5 |  |  |  | 0 |  |  | 0
6371 | 2018-09-23 12:00 | 11.829 | 146.414 |  |  | 19 | 7.171 | 351894.3289 |  |  | 0.5 | 8.3333 | 78081.6725 |  |  | 1098105 |  |  |  | 0 |  |  | 0
6372 | 2018-09-23 13:00 | 11.756 | 245.846 |  |  | 19 | 7.244 | 355476.5748 |  |  | 0.5 | 8.3333 | 78876.5355 |  |  | 1843845 |  |  |  | 0 |  |  | 0
6373 | 2018-09-23 14:00 | 11.714 | 214.645 |  |  | 19 | 7.286 | 357537.5931 |  |  | 0.5 | 8.3333 | 79333.8539 |  |  | 1609837.5 |  |  |  | 0 |  |  | 0
6374 | 2018-09-23 15:00 | 11.951 | 221.571 |  |  | 19 | 7.049 | 345907.5616 |  |  | 0.5 | 8.3333 | 76753.2715 |  |  | 1661782.5 |  |  |  | 0 |  |  | 0
6375 | 2018-09-23 16:00 | 11.86 | 160.649 |  |  | 19 | 7.14 | 350373.1011 |  |  | 0.5 | 8.3333 | 77744.128 |  |  | 1204867.5 |  |  |  | 0 |  |  | 0
6376 | 2018-09-23 17:00 | 11.555 | 72.676 |  |  | 19 | 7.445 | 365340.0193 |  |  | 0.5 | 8.3333 | 81065.1307 |  |  | 545070 |  |  |  | 0 |  |  | 0
6377 | 2018-09-23 18:00 | 11.593 | 30.737 |  |  | 19 | 7.407 | 363475.2885 |  |  | 0.5 | 8.3333 | 80651.3664 |  |  | 230527.5 |  |  |  | 213599.1549 |  |  | 5.7672
6378 | 2018-09-23 19:00 | 11.839 | 8.245 |  |  | 19 | 7.161 | 351403.6102 |  |  | 0.5 | 8.3333 | 77972.7872 |  |  | 61837.5 |  |  |  | 367538.8974 |  |  | 9.9236
6379 | 2018-09-23 20:00 | 11.883 | 0 |  |  | 16 | 4.117 | 202028.8596 |  |  | 0.5 | 8.3333 | 44828.0917 |  |  | 0 |  |  |  | 246856.9513 |  |  | 6.6651
6380 | 2018-09-23 21:00 | 12.003 | 0 |  |  | 16 | 3.997 | 196140.236 |  |  | 0.5 | 8.3333 | 43521.4677 |  |  | 0 |  |  |  | 239661.7037 |  |  | 6.4709
6381 | 2018-09-23 22:00 | 11.962 | 0 |  |  | 16 | 4.038 | 198152.1824 |  |  | 0.5 | 8.3333 | 43967.8976 |  |  | 0 |  |  |  | 242120.08 |  |  | 6.5372
6382 | 2018-09-23 23:00 | 11.842 | 0 |  |  | 16 | 4.158 | 204040.8059 |  |  | 0.5 | 8.3333 | 45274.5216 |  |  | 0 |  |  |  | 249315.3275 |  |  | 6.7315
6383 | 2018-09-24 | 11.698 | 0 |  |  | 16 | 4.302 | 211107.1542 |  |  | 0.5 | 8.3333 | 46842.4704 |  |  | 0 |  |  |  | 257949.6246 |  |  | 6.9646
6384 | 2018-09-24 01:00 | 11.515 | 0 |  |  | 16 | 4.485 | 220087.3051 |  |  | 0.5 | 8.3333 | 48835.072 |  |  | 0 |  |  |  | 268922.3771 |  |  | 7.2609
6385 | 2018-09-24 02:00 | 11.415 | 0 |  |  | 16 | 4.585 | 224994.4914 |  |  | 0.5 | 8.3333 | 49923.9253 |  |  | 0 |  |  |  | 274918.4167 |  |  | 7.4228
6386 | 2018-09-24 03:00 | 11.355 | 0 |  |  | 16 | 4.645 | 227938.8032 |  |  | 0.5 | 8.3333 | 50577.2373 |  |  | 0 |  |  |  | 278516.0405 |  |  | 7.5199
6387 | 2018-09-24 04:00 | 11.271 | 0 |  |  | 16 | 4.729 | 232060.8397 |  |  | 0.5 | 8.3333 | 51491.8741 |  |  | 0 |  |  |  | 283552.7138 |  |  | 7.6559
6388 | 2018-09-24 05:00 | 11.135 | 0 |  |  | 16 | 4.865 | 238734.613 |  |  | 0.5 | 8.3333 | 52972.7147 |  |  | 0 |  |  |  | 291707.3277 |  |  | 7.8761
6389 | 2018-09-24 06:00 | 10.991 | 0 |  |  | 16 | 5.009 | 245800.9613 |  |  | 0.5 | 8.3333 | 54540.6635 |  |  | 0 |  |  |  | 300341.6247 |  |  | 8.1092
6390 | 2018-09-24 07:00 | 10.938 | 2.128 |  |  | 19 | 8.062 | 395617.3587 |  |  | 0.5 | 8.3333 | 87783.3557 |  |  | 15960 |  |  |  | 467440.7144 |  |  | 12.6209
6391 | 2018-09-24 08:00 | 11.895 | 81.167 |  |  | 19 | 7.105 | 348655.5859 |  |  | 0.5 | 8.3333 | 77363.0293 |  |  | 608752.5 |  |  |  | 0 |  |  | 0
6392 | 2018-09-24 09:00 | 13.261 | 220.33 |  |  | 19 | 5.739 | 281623.4212 |  |  | 0.5 | 8.3333 | 62489.2928 |  |  | 1652475 |  |  |  | 0 |  |  | 0
6393 | 2018-09-24 10:00 | 13.94 | 355.308 |  |  | 19 | 5.06 | 248303.6263 |  |  | 0.5 | 8.3333 | 55095.9787 |  |  | 2664810 |  |  |  | 0 |  |  | 0
6394 | 2018-09-24 11:00 | 14.445 | 468.539 |  |  | 19 | 4.555 | 223522.3355 |  |  | 0.5 | 8.3333 | 49597.2693 |  |  | 3514042.5 |  |  |  | 0 |  |  | 0
6395 | 2018-09-24 12:00 | 14.727 | 549.349 |  |  | 19 | 4.273 | 209684.0702 |  |  | 0.5 | 8.3333 | 46526.7029 |  |  | 4120117.5 |  |  |  | 0 |  |  | 0
6396 | 2018-09-24 13:00 | 14.882 | 592.062 |  |  | 19 | 4.118 | 202077.9314 |  |  | 0.5 | 8.3333 | 44838.9803 |  |  | 4440465 |  |  |  | 0 |  |  | 0
6397 | 2018-09-24 14:00 | 14.902 | 584.165 |  |  | 19 | 4.098 | 201096.4942 |  |  | 0.5 | 8.3333 | 44621.2096 |  |  | 4381237.5 |  |  |  | 0 |  |  | 0
6398 | 2018-09-24 15:00 | 14.833 | 528.656 |  |  | 19 | 4.167 | 204482.4527 |  |  | 0.5 | 8.3333 | 45372.5184 |  |  | 3964920 |  |  |  | 0 |  |  | 0
6399 | 2018-09-24 16:00 | 14.661 | 429.77 |  |  | 19 | 4.339 | 212922.8131 |  |  | 0.5 | 8.3333 | 47245.3461 |  |  | 3223275 |  |  |  | 0 |  |  | 0
6400 | 2018-09-24 17:00 | 14.34 | 297.158 |  |  | 19 | 4.66 | 228674.8811 |  |  | 0.5 | 8.3333 | 50740.5653 |  |  | 2228685 |  |  |  | 0 |  |  | 0
6401 | 2018-09-24 18:00 | 13.811 | 146.01 |  |  | 19 | 5.189 | 254633.8966 |  |  | 0.5 | 8.3333 | 56500.5995 |  |  | 1095075 |  |  |  | 0 |  |  | 0
6402 | 2018-09-24 19:00 | 12.446 | 20.945 |  |  | 19 | 6.554 | 321616.9894 |  |  | 0.5 | 8.3333 | 71363.4475 |  |  | 157087.5 |  |  |  | 235892.9369 |  |  | 6.3691
6403 | 2018-09-24 20:00 | 11.656 | 0 |  |  | 16 | 4.344 | 213168.1724 |  |  | 0.5 | 8.3333 | 47299.7888 |  |  | 0 |  |  |  | 260467.9612 |  |  | 7.0326
6404 | 2018-09-24 21:00 | 11.432 | 0 |  |  | 16 | 4.568 | 224160.2697 |  |  | 0.5 | 8.3333 | 49738.8203 |  |  | 0 |  |  |  | 273899.09 |  |  | 7.3953
6405 | 2018-09-24 22:00 | 11.232 | 0 |  |  | 16 | 4.768 | 233974.6423 |  |  | 0.5 | 8.3333 | 51916.5269 |  |  | 0 |  |  |  | 285891.1692 |  |  | 7.7191
6406 | 2018-09-24 23:00 | 11.039 | 0 |  |  | 16 | 4.961 | 243445.5118 |  |  | 0.5 | 8.3333 | 54018.0139 |  |  | 0 |  |  |  | 297463.5257 |  |  | 8.0315
6407 | 2018-09-25 | 10.888 | 0 |  |  | 16 | 5.112 | 250855.3631 |  |  | 0.5 | 8.3333 | 55662.1824 |  |  | 0 |  |  |  | 306517.5455 |  |  | 8.276
6408 | 2018-09-25 01:00 | 10.786 | 0 |  |  | 16 | 5.214 | 255860.6932 |  |  | 0.5 | 8.3333 | 56772.8128 |  |  | 0 |  |  |  | 312633.506 |  |  | 8.4411
6409 | 2018-09-25 02:00 | 10.705 | 0 |  |  | 16 | 5.295 | 259835.5141 |  |  | 0.5 | 8.3333 | 57654.784 |  |  | 0 |  |  |  | 317490.2981 |  |  | 8.5722
6410 | 2018-09-25 03:00 | 10.632 | 0 |  |  | 16 | 5.368 | 263417.76 |  |  | 0.5 | 8.3333 | 58449.6469 |  |  | 0 |  |  |  | 321867.407 |  |  | 8.6904
6411 | 2018-09-25 04:00 | 10.588 | 0 |  |  | 16 | 5.412 | 265576.922 |  |  | 0.5 | 8.3333 | 58928.7424 |  |  | 0 |  |  |  | 324505.6644 |  |  | 8.7617
6412 | 2018-09-25 05:00 | 10.567 | 0 |  |  | 16 | 5.433 | 266607.4311 |  |  | 0.5 | 8.3333 | 59157.4016 |  |  | 0 |  |  |  | 325764.8327 |  |  | 8.7957
6413 | 2018-09-25 06:00 | 10.736 | 0 |  |  | 16 | 5.264 | 258314.2863 |  |  | 0.5 | 8.3333 | 57317.2395 |  |  | 0 |  |  |  | 315631.5258 |  |  | 8.5221
6414 | 2018-09-25 07:00 | 11.11 | 1.565 |  |  | 19 | 7.89 | 387176.9983 |  |  | 0.5 | 8.3333 | 85910.528 |  |  | 11737.5 |  |  |  | 461350.0263 |  |  | 12.4565
6415 | 2018-09-25 08:00 | 11.521 | 73.889 |  |  | 19 | 7.479 | 367008.4626 |  |  | 0.5 | 8.3333 | 81435.3408 |  |  | 554167.5 |  |  |  | 0 |  |  | 0
6416 | 2018-09-25 09:00 | 12.368 | 206.77 |  |  | 19 | 6.632 | 325444.5948 |  |  | 0.5 | 8.3333 | 72212.7531 |  |  | 1550775 |  |  |  | 0 |  |  | 0
6417 | 2018-09-25 10:00 | 13.331 | 361.081 |  |  | 19 | 5.669 | 278188.3908 |  |  | 0.5 | 8.3333 | 61727.0955 |  |  | 2708107.5 |  |  |  | 0 |  |  | 0
6418 | 2018-09-25 11:00 | 14.167 | 473.365 |  |  | 19 | 4.833 | 237164.3134 |  |  | 0.5 | 8.3333 | 52624.2816 |  |  | 3550237.5 |  |  |  | 0 |  |  | 0
6419 | 2018-09-25 12:00 | 14.824 | 551.051 |  |  | 19 | 4.176 | 204924.0995 |  |  | 0.5 | 8.3333 | 45470.5152 |  |  | 4132882.5 |  |  |  | 0 |  |  | 0
6420 | 2018-09-25 13:00 | 15.371 | 588.276 |  |  | 19 | 3.629 | 178081.7905 |  |  | 0.5 | 8.3333 | 39514.4875 |  |  | 4412070 |  |  |  | 0 |  |  | 0
6421 | 2018-09-25 14:00 | 15.78 | 580.45 |  |  | 19 | 3.22 | 158011.3985 |  |  | 0.5 | 8.3333 | 35061.0773 |  |  | 4353375 |  |  |  | 0 |  |  | 0
6422 | 2018-09-25 15:00 | 15.989 | 522.427 |  |  | 19 | 3.011 | 147755.3792 |  |  | 0.5 | 8.3333 | 32785.3739 |  |  | 3918202.5 |  |  |  | 0 |  |  | 0
6423 | 2018-09-25 16:00 | 16.023 | 420.214 |  |  | 19 | 2.977 | 146086.9359 |  |  | 0.5 | 8.3333 | 32415.1637 |  |  | 3151605 |  |  |  | 0 |  |  | 0
6424 | 2018-09-25 17:00 | 15.848 | 289.314 |  |  | 19 | 3.152 | 154674.5119 |  |  | 0.5 | 8.3333 | 34320.6571 |  |  | 2169855 |  |  |  | 0 |  |  | 0
6425 | 2018-09-25 18:00 | 15.338 | 140.869 |  |  | 19 | 3.662 | 179701.1619 |  |  | 0.5 | 8.3333 | 39873.8091 |  |  | 1056517.5 |  |  |  | 0 |  |  | 0
6426 | 2018-09-25 19:00 | 14.167 | 18.74 |  |  | 19 | 4.833 | 237164.3134 |  |  | 0.5 | 8.3333 | 52624.2816 |  |  | 140550 |  |  |  | 149238.595 |  |  | 4.0294
6427 | 2018-09-25 20:00 | 13.319 | 0 |  |  | 16 | 2.681 | 131561.6644 |  |  | 0.5 | 8.3333 | 29192.1579 |  |  | 0 |  |  |  | 160753.8223 |  |  | 4.3404
6428 | 2018-09-25 21:00 | 12.66 | 0 |  |  | 16 | 3.34 | 163900.0221 |  |  | 0.5 | 8.3333 | 36367.7013 |  |  | 0 |  |  |  | 200267.7234 |  |  | 5.4072
6429 | 2018-09-25 22:00 | 12.205 | 0 |  |  | 16 | 3.795 | 186227.7197 |  |  | 0.5 | 8.3333 | 41321.984 |  |  | 0 |  |  |  | 227549.7037 |  |  | 6.1438
6430 | 2018-09-25 23:00 | 11.854 | 0 |  |  | 16 | 4.146 | 203451.9436 |  |  | 0.5 | 8.3333 | 45143.8592 |  |  | 0 |  |  |  | 248595.8028 |  |  | 6.7121
6431 | 2018-09-26 | 11.516 | 0 |  |  | 16 | 4.484 | 220038.2332 |  |  | 0.5 | 8.3333 | 48824.1835 |  |  | 0 |  |  |  | 268862.4167 |  |  | 7.2593
6432 | 2018-09-26 01:00 | 11.199 | 0 |  |  | 16 | 4.801 | 235594.0138 |  |  | 0.5 | 8.3333 | 52275.8485 |  |  | 0 |  |  |  | 287869.8623 |  |  | 7.7725
6433 | 2018-09-26 02:00 | 11.019 | 0 |  |  | 16 | 4.981 | 244426.9491 |  |  | 0.5 | 8.3333 | 54235.7845 |  |  | 0 |  |  |  | 298662.7336 |  |  | 8.0639
6434 | 2018-09-26 03:00 | 10.881 | 0 |  |  | 16 | 5.119 | 251198.8662 |  |  | 0.5 | 8.3333 | 55738.4021 |  |  | 0 |  |  |  | 306937.2683 |  |  | 8.2873
6435 | 2018-09-26 04:00 | 10.747 | 0 |  |  | 16 | 5.253 | 257774.4958 |  |  | 0.5 | 8.3333 | 57197.4656 |  |  | 0 |  |  |  | 314971.9614 |  |  | 8.5042
6436 | 2018-09-26 05:00 | 10.767 | 0 |  |  | 16 | 5.233 | 256793.0586 |  |  | 0.5 | 8.3333 | 56979.6949 |  |  | 0 |  |  |  | 313772.7535 |  |  | 8.4719
6437 | 2018-09-26 06:00 | 10.848 | 0 |  |  | 16 | 5.152 | 252818.2377 |  |  | 0.5 | 8.3333 | 56097.7237 |  |  | 0 |  |  |  | 308915.9614 |  |  | 8.3407
6438 | 2018-09-26 07:00 | 10.842 | 1.084 |  |  | 19 | 8.158 | 400328.2575 |  |  | 0.5 | 8.3333 | 88828.6549 |  |  | 8130 |  |  |  | 481026.9125 |  |  | 12.9877
6439 | 2018-09-26 08:00 | 11.56 | 72.926 |  |  | 19 | 7.44 | 365094.66 |  |  | 0.5 | 8.3333 | 81010.688 |  |  | 546945 |  |  |  | 0 |  |  | 0
6440 | 2018-09-26 09:00 | 12.873 | 222.317 |  |  | 19 | 6.127 | 300663.304 |  |  | 0.5 | 8.3333 | 66714.0437 |  |  | 1667377.5 |  |  |  | 0 |  |  | 0
6441 | 2018-09-26 10:00 | 14.466 | 368.022 |  |  | 19 | 4.534 | 222491.8264 |  |  | 0.5 | 8.3333 | 49368.6101 |  |  | 2760165 |  |  |  | 0 |  |  | 0
6442 | 2018-09-26 11:00 | 15.934 | 485.987 |  |  | 19 | 3.066 | 150454.3317 |  |  | 0.5 | 8.3333 | 33384.2432 |  |  | 3644902.5 |  |  |  | 0 |  |  | 0
6443 | 2018-09-26 12:00 | 16.828 | 566.46 |  |  | 19 | 2.172 | 106584.0862 |  |  | 0.5 | 8.3333 | 23649.8944 |  |  | 4248450 |  |  |  | 0 |  |  | 0
6444 | 2018-09-26 13:00 | 17.463 | 601.033 |  |  | 19 | 1.537 | 75423.4533 |  |  | 0.5 | 8.3333 | 16735.6757 |  |  | 4507747.5 |  |  |  | 0 |  |  | 0
6445 | 2018-09-26 14:00 | 17.917 | 586.946 |  |  | 19 | 1.083 | 53144.8275 |  |  | 0.5 | 8.3333 | 11792.2816 |  |  | 4402095 |  |  |  | 0 |  |  | 0
6446 | 2018-09-26 15:00 | 18.162 | 525.77 |  |  | 19 | 0.838 | 41122.2211 |  |  | 0.5 | 8.3333 | 9124.5909 |  |  | 3943275 |  |  |  | 0 |  |  | 0
6447 | 2018-09-26 16:00 | 18.191 | 422.879 |  |  | 19 | 0.809 | 39699.1371 |  |  | 0.5 | 8.3333 | 8808.8235 |  |  | 3171592.5 |  |  |  | 0 |  |  | 0
6448 | 2018-09-26 17:00 | 17.92 | 287.819 |  |  | 19 | 1.08 | 52997.6119 |  |  | 0.5 | 8.3333 | 11759.616 |  |  | 2158642.5 |  |  |  | 0 |  |  | 0
6449 | 2018-09-26 18:00 | 17.235 | 137.267 |  |  | 19 | 1.765 | 86611.838 |  |  | 0.5 | 8.3333 | 19218.2613 |  |  | 1029502.5 |  |  |  | 0 |  |  | 0
6450 | 2018-09-26 19:00 | 15.687 | 16.729 |  |  | 19 | 3.313 | 162575.0818 |  |  | 0.5 | 8.3333 | 36073.7109 |  |  | 125467.5 |  |  |  | 73181.2927 |  |  | 1.9759
6451 | 2018-09-26 20:00 | 15.003 | 0 |  |  | 16 | 0.997 | 48924.6473 |  |  | 0.5 | 8.3333 | 10855.8677 |  |  | 0 |  |  |  | 59780.515 |  |  | 1.6141
6452 | 2018-09-26 21:00 | 14.815 | 0 |  |  | 16 | 1.185 | 58150.1575 |  |  | 0.5 | 8.3333 | 12902.912 |  |  | 0 |  |  |  | 71053.0695 |  |  | 1.9184
6453 | 2018-09-26 22:00 | 14.668 | 0 |  |  | 16 | 1.332 | 65363.7214 |  |  | 0.5 | 8.3333 | 14503.5264 |  |  | 0 |  |  |  | 79867.2478 |  |  | 2.1564
6454 | 2018-09-26 23:00 | 14.573 | 0 |  |  | 16 | 1.427 | 70025.5484 |  |  | 0.5 | 8.3333 | 15537.9371 |  |  | 0 |  |  |  | 85563.4854 |  |  | 2.3102
6455 | 2018-09-27 | 14.505 | 0 |  |  | 16 | 1.495 | 73362.435 |  |  | 0.5 | 8.3333 | 16278.3573 |  |  | 0 |  |  |  | 89640.7924 |  |  | 2.4203
6456 | 2018-09-27 01:00 | 14.427 | 0 |  |  | 16 | 1.573 | 77190.0403 |  |  | 0.5 | 8.3333 | 17127.6629 |  |  | 0 |  |  |  | 94317.7033 |  |  | 2.5466
6457 | 2018-09-27 02:00 | 14.329 | 0 |  |  | 16 | 1.671 | 81999.0829 |  |  | 0.5 | 8.3333 | 18194.7392 |  |  | 0 |  |  |  | 100193.8221 |  |  | 2.7052
6458 | 2018-09-27 03:00 | 14.211 | 0 |  |  | 16 | 1.789 | 87789.5627 |  |  | 0.5 | 8.3333 | 19479.5861 |  |  | 0 |  |  |  | 107269.1489 |  |  | 2.8963
6459 | 2018-09-27 04:00 | 14.039 | 0 |  |  | 16 | 1.961 | 96229.9231 |  |  | 0.5 | 8.3333 | 21352.4139 |  |  | 0 |  |  |  | 117582.337 |  |  | 3.1747
6460 | 2018-09-27 05:00 | 13.825 | 0 |  |  | 16 | 2.175 | 106731.3018 |  |  | 0.5 | 8.3333 | 23682.56 |  |  | 0 |  |  |  | 130413.8618 |  |  | 3.5212
6461 | 2018-09-27 06:00 | 13.542 | 0 |  |  | 16 | 2.458 | 120618.639 |  |  | 0.5 | 8.3333 | 26764.0149 |  |  | 0 |  |  |  | 147382.6539 |  |  | 3.9793
6462 | 2018-09-27 07:00 | 13.189 | 0.75 |  |  | 19 | 5.811 | 285156.5953 |  |  | 0.5 | 8.3333 | 63273.2672 |  |  | 5625 |  |  |  | 342804.8625 |  |  | 9.2557
6463 | 2018-09-27 08:00 | 13.727 | 70.447 |  |  | 19 | 5.273 | 258755.9331 |  |  | 0.5 | 8.3333 | 57415.2363 |  |  | 528352.5 |  |  |  | 0 |  |  | 0
6464 | 2018-09-27 09:00 | 14.749 | 216.308 |  |  | 19 | 4.251 | 208604.4892 |  |  | 0.5 | 8.3333 | 46287.1552 |  |  | 1622310 |  |  |  | 0 |  |  | 0
6465 | 2018-09-27 10:00 | 15.816 | 363.115 |  |  | 19 | 3.184 | 156244.8115 |  |  | 0.5 | 8.3333 | 34669.0901 |  |  | 2723362.5 |  |  |  | 0 |  |  | 0
6466 | 2018-09-27 11:00 | 17.396 | 486.149 |  |  | 19 | 1.604 | 78711.2681 |  |  | 0.5 | 8.3333 | 17465.2075 |  |  | 3646117.5 |  |  |  | 0 |  |  | 0
6467 | 2018-09-27 12:00 | 18.381 | 570.866 |  |  | 19 | 0.619 | 30375.4831 |  |  | 0.5 | 8.3333 | 6740.0021 |  |  | 4281495 |  |  |  | 0 |  |  | 0
6468 | 2018-09-27 13:00 | 19.042 | 608.942 |  |  | 19 | -0.042 | -2061.0182 |  |  | 0.5 | 8.3333 | -457.3184 |  |  | 4567065 |  |  |  | 0 |  |  | 0
6469 | 2018-09-27 14:00 | 19.448 | 595.989 |  |  | 19 | -0.448 | -21984.1946 |  |  | 0.5 | 8.3333 | -4878.0629 |  |  | 4469917.5 |  |  |  | 0 |  |  | 0
6470 | 2018-09-27 15:00 | 19.619 | 533.881 |  |  | 19 | -0.619 | -30375.4831 |  |  | 0.5 | 8.3333 | -6740.0021 |  |  | 4004107.5 |  |  |  | 0 |  |  | 0
6471 | 2018-09-27 16:00 | 19.482 | 427.895 |  |  | 19 | -0.482 | -23652.6379 |  |  | 0.5 | 8.3333 | -5248.2731 |  |  | 3209212.5 |  |  |  | 0 |  |  | 0
6472 | 2018-09-27 17:00 | 18.887 | 288.869 |  |  | 19 | 0.113 | 5545.1205 |  |  | 0.5 | 8.3333 | 1230.4043 |  |  | 2166517.5 |  |  |  | 0 |  |  | 0
6473 | 2018-09-27 18:00 | 17.506 | 134.522 |  |  | 19 | 1.494 | 73313.3632 |  |  | 0.5 | 8.3333 | 16267.4688 |  |  | 1008915 |  |  |  | 0 |  |  | 0
6474 | 2018-09-27 19:00 | 15.319 | 14.919 |  |  | 19 | 3.681 | 180633.5273 |  |  | 0.5 | 8.3333 | 40080.6912 |  |  | 111892.5 |  |  |  | 108821.7185 |  |  | 2.9382
6475 | 2018-09-27 20:00 | 14.374 | 0 |  |  | 16 | 1.626 | 79790.8491 |  |  | 0.5 | 8.3333 | 17704.7552 |  |  | 0 |  |  |  | 97495.6043 |  |  | 2.6324
6476 | 2018-09-27 21:00 | 13.974 | 0 |  |  | 16 | 2.026 | 99419.5942 |  |  | 0.5 | 8.3333 | 22060.1685 |  |  | 0 |  |  |  | 121479.7628 |  |  | 3.28
6477 | 2018-09-27 22:00 | 13.77 | 0 |  |  | 16 | 2.23 | 109430.2543 |  |  | 0.5 | 8.3333 | 24281.4293 |  |  | 0 |  |  |  | 133711.6836 |  |  | 3.6102
6478 | 2018-09-27 23:00 | 13.761 | 0 |  |  | 16 | 2.239 | 109871.901 |  |  | 0.5 | 8.3333 | 24379.4261 |  |  | 0 |  |  |  | 134251.3272 |  |  | 3.6248
6479 | 2018-09-28 | 13.893 | 0 |  |  | 16 | 2.107 | 103394.4151 |  |  | 0.5 | 8.3333 | 22942.1397 |  |  | 0 |  |  |  | 126336.5549 |  |  | 3.4111
6480 | 2018-09-28 01:00 | 14.214 | 0 |  |  | 16 | 1.786 | 87642.3471 |  |  | 0.5 | 8.3333 | 19446.9205 |  |  | 0 |  |  |  | 107089.2677 |  |  | 2.8914
6481 | 2018-09-28 02:00 | 14.439 | 0 |  |  | 16 | 1.561 | 76601.178 |  |  | 0.5 | 8.3333 | 16997.0005 |  |  | 0 |  |  |  | 93598.1785 |  |  | 2.5272
6482 | 2018-09-28 03:00 | 14.422 | 0 |  |  | 16 | 1.578 | 77435.3997 |  |  | 0.5 | 8.3333 | 17182.1056 |  |  | 0 |  |  |  | 94617.5053 |  |  | 2.5547
6483 | 2018-09-28 04:00 | 14.01 | 0 |  |  | 16 | 1.99 | 97653.0072 |  |  | 0.5 | 8.3333 | 21668.1813 |  |  | 0 |  |  |  | 119321.1885 |  |  | 3.2217
6484 | 2018-09-28 05:00 | 13.532 | 0 |  |  | 16 | 2.468 | 121109.3576 |  |  | 0.5 | 8.3333 | 26872.9003 |  |  | 0 |  |  |  | 147982.2579 |  |  | 3.9955
6485 | 2018-09-28 06:00 | 13.103 | 0 |  |  | 16 | 2.897 | 142161.1868 |  |  | 0.5 | 8.3333 | 31544.0811 |  |  | 0 |  |  |  | 173705.2679 |  |  | 4.69
6486 | 2018-09-28 07:00 | 12.898 | 0.44 |  |  | 19 | 6.102 | 299436.5074 |  |  | 0.5 | 8.3333 | 66441.8304 |  |  | 3300 |  |  |  | 362578.3378 |  |  | 9.7896
6487 | 2018-09-28 08:00 | 13.407 | 46.015 |  |  | 19 | 5.593 | 274458.9292 |  |  | 0.5 | 8.3333 | 60899.5669 |  |  | 345112.5 |  |  |  | 0 |  |  | 0
6488 | 2018-09-28 09:00 | 14.086 | 94.513 |  |  | 19 | 4.914 | 241139.1343 |  |  | 0.5 | 8.3333 | 53506.2528 |  |  | 708847.5 |  |  |  | 0 |  |  | 0
6489 | 2018-09-28 10:00 | 14.576 | 170.478 |  |  | 19 | 4.424 | 217093.9215 |  |  | 0.5 | 8.3333 | 48170.8715 |  |  | 1278585 |  |  |  | 0 |  |  | 0
6490 | 2018-09-28 11:00 | 14.84 | 250.369 |  |  | 19 | 4.16 | 204138.9497 |  |  | 0.5 | 8.3333 | 45296.2987 |  |  | 1877767.5 |  |  |  | 0 |  |  | 0
6491 | 2018-09-28 12:00 | 15.146 | 422.459 |  |  | 19 | 3.854 | 189122.9596 |  |  | 0.5 | 8.3333 | 41964.4075 |  |  | 3168442.5 |  |  |  | 0 |  |  | 0
6492 | 2018-09-28 13:00 | 15.453 | 518.411 |  |  | 19 | 3.547 | 174057.8977 |  |  | 0.5 | 8.3333 | 38621.6277 |  |  | 3888082.5 |  |  |  | 0 |  |  | 0
6493 | 2018-09-28 14:00 | 15.692 | 542.128 |  |  | 19 | 3.308 | 162329.7225 |  |  | 0.5 | 8.3333 | 36019.2683 |  |  | 4065960 |  |  |  | 0 |  |  | 0
6494 | 2018-09-28 15:00 | 15.734 | 490.705 |  |  | 19 | 3.266 | 160268.7042 |  |  | 0.5 | 8.3333 | 35561.9499 |  |  | 3680287.5 |  |  |  | 0 |  |  | 0
6495 | 2018-09-28 16:00 | 15.529 | 394.252 |  |  | 19 | 3.471 | 170328.4361 |  |  | 0.5 | 8.3333 | 37794.0992 |  |  | 2956890 |  |  |  | 0 |  |  | 0
6496 | 2018-09-28 17:00 | 15.078 | 266.672 |  |  | 19 | 3.922 | 192459.8463 |  |  | 0.5 | 8.3333 | 42704.8277 |  |  | 2000040 |  |  |  | 0 |  |  | 0
6497 | 2018-09-28 18:00 | 14.394 | 121.726 |  |  | 19 | 4.606 | 226025.0005 |  |  | 0.5 | 8.3333 | 50152.5845 |  |  | 912945 |  |  |  | 0 |  |  | 0
6498 | 2018-09-28 19:00 | 13.292 | 12.221 |  |  | 19 | 5.708 | 280102.1934 |  |  | 0.5 | 8.3333 | 62151.7483 |  |  | 91657.5 |  |  |  | 250596.4417 |  |  | 6.7661
6499 | 2018-09-28 20:00 | 12.519 | 0 |  |  | 16 | 3.481 | 170819.1548 |  |  | 0.5 | 8.3333 | 37902.9845 |  |  | 0 |  |  |  | 208722.1393 |  |  | 5.6355
6500 | 2018-09-28 21:00 | 11.874 | 0 |  |  | 16 | 4.126 | 202470.5063 |  |  | 0.5 | 8.3333 | 44926.0885 |  |  | 0 |  |  |  | 247396.5949 |  |  | 6.6797
6501 | 2018-09-28 22:00 | 11.381 | 0 |  |  | 16 | 4.619 | 226662.9347 |  |  | 0.5 | 8.3333 | 50294.1355 |  |  | 0 |  |  |  | 276957.0702 |  |  | 7.4778
6502 | 2018-09-28 23:00 | 10.977 | 0 |  |  | 16 | 5.023 | 246487.9673 |  |  | 0.5 | 8.3333 | 54693.1029 |  |  | 0 |  |  |  | 301181.0703 |  |  | 8.1319
6503 | 2018-09-29 | 10.568 | 0 |  |  | 16 | 5.432 | 266558.3593 |  |  | 0.5 | 8.3333 | 59146.5131 |  |  | 0 |  |  |  | 325704.8723 |  |  | 8.794
6504 | 2018-09-29 01:00 | 10.189 | 0 |  |  | 16 | 5.811 | 285156.5953 |  |  | 0.5 | 8.3333 | 63273.2672 |  |  | 0 |  |  |  | 348429.8625 |  |  | 9.4076
6505 | 2018-09-29 02:00 | 9.943 | 0 |  |  | 16 | 6.057 | 297228.2736 |  |  | 0.5 | 8.3333 | 65951.8464 |  |  | 0 |  |  |  | 363180.12 |  |  | 9.8059
6506 | 2018-09-29 03:00 | 9.812 | 0 |  |  | 16 | 6.188 | 303656.6876 |  |  | 0.5 | 8.3333 | 67378.2443 |  |  | 0 |  |  |  | 371034.9319 |  |  | 10.0179
6507 | 2018-09-29 04:00 | 9.698 | 0 |  |  | 16 | 6.302 | 309250.88 |  |  | 0.5 | 8.3333 | 68619.5371 |  |  | 0 |  |  |  | 377870.4171 |  |  | 10.2025
6508 | 2018-09-29 05:00 | 9.537 | 0 |  |  | 16 | 6.463 | 317151.4499 |  |  | 0.5 | 8.3333 | 70372.5909 |  |  | 0 |  |  |  | 387524.0409 |  |  | 10.4631
6509 | 2018-09-29 06:00 | 9.525 | 0 |  |  | 16 | 6.475 | 317740.3123 |  |  | 0.5 | 8.3333 | 70503.2533 |  |  | 0 |  |  |  | 388243.5656 |  |  | 10.4826
6510 | 2018-09-29 07:00 | 9.317 | 0.265 |  |  | 19 | 9.683 | 475162.8485 |  |  | 0.5 | 8.3333 | 105433.6683 |  |  | 1987.5 |  |  |  | 578609.0167 |  |  | 15.6224
6511 | 2018-09-29 08:00 | 9.566 | 60.801 |  |  | 19 | 9.434 | 462943.9546 |  |  | 0.5 | 8.3333 | 102722.4235 |  |  | 456007.5 |  |  |  | 109658.8781 |  |  | 2.9608
6512 | 2018-09-29 09:00 | 10.919 | 207.484 |  |  | 19 | 8.081 | 396549.7241 |  |  | 0.5 | 8.3333 | 87990.2379 |  |  | 1556130 |  |  |  | 0 |  |  | 0
6513 | 2018-09-29 10:00 | 12.223 | 345.579 |  |  | 19 | 6.777 | 332560.0149 |  |  | 0.5 | 8.3333 | 73791.5904 |  |  | 2591842.5 |  |  |  | 0 |  |  | 0
6514 | 2018-09-29 11:00 | 13.419 | 459.776 |  |  | 19 | 5.581 | 273870.0668 |  |  | 0.5 | 8.3333 | 60768.9045 |  |  | 3448320 |  |  |  | 0 |  |  | 0
6515 | 2018-09-29 12:00 | 14.13 | 554.024 |  |  | 19 | 4.87 | 238979.9723 |  |  | 0.5 | 8.3333 | 53027.1573 |  |  | 4155180 |  |  |  | 0 |  |  | 0
6516 | 2018-09-29 13:00 | 14.7 | 593.989 |  |  | 19 | 4.3 | 211009.0105 |  |  | 0.5 | 8.3333 | 46820.6933 |  |  | 4454917.5 |  |  |  | 0 |  |  | 0
6517 | 2018-09-29 14:00 | 15.11 | 578.881 |  |  | 19 | 3.89 | 190889.5467 |  |  | 0.5 | 8.3333 | 42356.3947 |  |  | 4341607.5 |  |  |  | 0 |  |  | 0
6518 | 2018-09-29 15:00 | 15.349 | 517.409 |  |  | 19 | 3.651 | 179161.3714 |  |  | 0.5 | 8.3333 | 39754.0352 |  |  | 3880567.5 |  |  |  | 0 |  |  | 0
6519 | 2018-09-29 16:00 | 15.387 | 412.386 |  |  | 19 | 3.613 | 177296.6407 |  |  | 0.5 | 8.3333 | 39340.2709 |  |  | 3092895 |  |  |  | 0 |  |  | 0
6520 | 2018-09-29 17:00 | 15.185 | 275.542 |  |  | 19 | 3.815 | 187209.157 |  |  | 0.5 | 8.3333 | 41539.7547 |  |  | 2066565 |  |  |  | 0 |  |  | 0
6521 | 2018-09-29 18:00 | 14.606 | 124.655 |  |  | 19 | 4.394 | 215621.7656 |  |  | 0.5 | 8.3333 | 47844.2155 |  |  | 934912.5 |  |  |  | 0 |  |  | 0
6522 | 2018-09-29 19:00 | 13.612 | 11.335 |  |  | 19 | 5.388 | 264399.1973 |  |  | 0.5 | 8.3333 | 58667.4176 |  |  | 85012.5 |  |  |  | 238054.1149 |  |  | 6.4275
6523 | 2018-09-29 20:00 | 13.052 | 0 |  |  | 16 | 2.948 | 144663.8518 |  |  | 0.5 | 8.3333 | 32099.3963 |  |  | 0 |  |  |  | 176763.2481 |  |  | 4.7726
6524 | 2018-09-29 21:00 | 12.481 | 0 |  |  | 16 | 3.519 | 172683.8855 |  |  | 0.5 | 8.3333 | 38316.7488 |  |  | 0 |  |  |  | 211000.6343 |  |  | 5.697
6525 | 2018-09-29 22:00 | 12.016 | 0 |  |  | 16 | 3.984 | 195502.3018 |  |  | 0.5 | 8.3333 | 43379.9168 |  |  | 0 |  |  |  | 238882.2186 |  |  | 6.4498
6526 | 2018-09-29 23:00 | 11.603 | 0 |  |  | 16 | 4.397 | 215768.9812 |  |  | 0.5 | 8.3333 | 47876.8811 |  |  | 0 |  |  |  | 263645.8622 |  |  | 7.1184
6527 | 2018-09-30 | 11.105 | 0 |  |  | 16 | 4.895 | 240206.7689 |  |  | 0.5 | 8.3333 | 53299.3707 |  |  | 0 |  |  |  | 293506.1396 |  |  | 7.9247
6528 | 2018-09-30 01:00 | 10.588 | 0 |  |  | 16 | 5.412 | 265576.922 |  |  | 0.5 | 8.3333 | 58928.7424 |  |  | 0 |  |  |  | 324505.6644 |  |  | 8.7617
6529 | 2018-09-30 02:00 | 10.185 | 0 |  |  | 16 | 5.815 | 285352.8828 |  |  | 0.5 | 8.3333 | 63316.8213 |  |  | 0 |  |  |  | 348669.7041 |  |  | 9.4141
6530 | 2018-09-30 03:00 | 9.955 | 0 |  |  | 16 | 6.045 | 296639.4112 |  |  | 0.5 | 8.3333 | 65821.184 |  |  | 0 |  |  |  | 362460.5952 |  |  | 9.7864
6531 | 2018-09-30 04:00 | 9.897 | 0 |  |  | 16 | 6.103 | 299485.5793 |  |  | 0.5 | 8.3333 | 66452.7189 |  |  | 0 |  |  |  | 365938.2982 |  |  | 9.8803
6532 | 2018-09-30 05:00 | 9.907 | 0 |  |  | 16 | 6.093 | 298994.8607 |  |  | 0.5 | 8.3333 | 66343.8336 |  |  | 0 |  |  |  | 365338.6943 |  |  | 9.8641
6533 | 2018-09-30 06:00 | 9.961 | 0 |  |  | 16 | 6.039 | 296344.9801 |  |  | 0.5 | 8.3333 | 65755.8528 |  |  | 0 |  |  |  | 362100.8329 |  |  | 9.7767
6534 | 2018-09-30 07:00 | 10.047 | 0.105 |  |  | 19 | 8.953 | 439340.3885 |  |  | 0.5 | 8.3333 | 97485.0389 |  |  | 787.5 |  |  |  | 536037.9275 |  |  | 14.473
6535 | 2018-09-30 08:00 | 10.706 | 52.584 |  |  | 19 | 8.294 | 407002.0309 |  |  | 0.5 | 8.3333 | 90309.4955 |  |  | 394380 |  |  |  | 102931.5264 |  |  | 2.7792
6536 | 2018-09-30 09:00 | 12.653 | 201.163 |  |  | 19 | 6.347 | 311459.1138 |  |  | 0.5 | 8.3333 | 69109.5211 |  |  | 1508722.5 |  |  |  | 0 |  |  | 0
6537 | 2018-09-30 10:00 | 14.132 | 349.534 |  |  | 19 | 4.868 | 238881.8286 |  |  | 0.5 | 8.3333 | 53005.3803 |  |  | 2621505 |  |  |  | 0 |  |  | 0
6538 | 2018-09-30 11:00 | 15.406 | 468.36 |  |  | 19 | 3.594 | 176364.2753 |  |  | 0.5 | 8.3333 | 39133.3888 |  |  | 3512700 |  |  |  | 0 |  |  | 0
6539 | 2018-09-30 12:00 | 16.009 | 549.156 |  |  | 19 | 2.991 | 146773.9419 |  |  | 0.5 | 8.3333 | 32567.6032 |  |  | 4118670 |  |  |  | 0 |  |  | 0
6540 | 2018-09-30 13:00 | 16.304 | 584.292 |  |  | 19 | 2.696 | 132297.7424 |  |  | 0.5 | 8.3333 | 29355.4859 |  |  | 4382190 |  |  |  | 0 |  |  | 0
6541 | 2018-09-30 14:00 | 16.271 | 566.947 |  |  | 19 | 2.729 | 133917.1139 |  |  | 0.5 | 8.3333 | 29714.8075 |  |  | 4252102.5 |  |  |  | 0 |  |  | 0
6542 | 2018-09-30 15:00 | 15.967 | 497.435 |  |  | 19 | 3.033 | 148834.9602 |  |  | 0.5 | 8.3333 | 33024.9216 |  |  | 3730762.5 |  |  |  | 0 |  |  | 0
6543 | 2018-09-30 16:00 | 15.459 | 351.405 |  |  | 19 | 3.541 | 173763.4665 |  |  | 0.5 | 8.3333 | 38556.2965 |  |  | 2635537.5 |  |  |  | 0 |  |  | 0
6544 | 2018-09-30 17:00 | 14.801 | 186.034 |  |  | 19 | 4.199 | 206052.7523 |  |  | 0.5 | 8.3333 | 45720.9515 |  |  | 1395255 |  |  |  | 0 |  |  | 0
6545 | 2018-09-30 18:00 | 14.064 | 61.956 |  |  | 19 | 4.936 | 242218.7153 |  |  | 0.5 | 8.3333 | 53745.8005 |  |  | 464670 |  |  |  | 0 |  |  | 0
6546 | 2018-09-30 19:00 | 13.42 | 3.698 |  |  | 19 | 5.58 | 273820.995 |  |  | 0.5 | 8.3333 | 60758.016 |  |  | 27735 |  |  |  | 306844.011 |  |  | 8.2848
6547 | 2018-09-30 20:00 | 13.282 | 0 |  |  | 16 | 2.718 | 133377.3234 |  |  | 0.5 | 8.3333 | 29595.0336 |  |  | 0 |  |  |  | 162972.357 |  |  | 4.4003
6548 | 2018-09-30 21:00 | 13.228 | 0 |  |  | 16 | 2.772 | 136027.204 |  |  | 0.5 | 8.3333 | 30183.0144 |  |  | 0 |  |  |  | 166210.2184 |  |  | 4.4877
6549 | 2018-09-30 22:00 | 13.005 | 0 |  |  | 16 | 2.995 | 146970.2294 |  |  | 0.5 | 8.3333 | 32611.1573 |  |  | 0 |  |  |  | 179581.3867 |  |  | 4.8487
6550 | 2018-09-30 23:00 | 12.629 | 0 |  |  | 16 | 3.371 | 165421.2498 |  |  | 0.5 | 8.3333 | 36705.2459 |  |  | 0 |  |  |  | 202126.4957 |  |  | 5.4574
6551 | 2018-10-01 | 12.26 | 0 |  |  | 16 | 3.74 | 183528.7672 |  |  | 0.5 | 8.3333 | 40723.1147 |  |  | 0 |  |  |  | 224251.8819 |  |  | 6.0548
6552 | 2018-10-01 01:00 | 11.993 | 0 |  |  | 16 | 4.007 | 196630.9546 |  |  | 0.5 | 8.3333 | 43630.3531 |  |  | 0 |  |  |  | 240261.3077 |  |  | 6.4871
6553 | 2018-10-01 02:00 | 11.808 | 0 |  |  | 16 | 4.192 | 205709.2493 |  |  | 0.5 | 8.3333 | 45644.7317 |  |  | 0 |  |  |  | 251353.981 |  |  | 6.7866
6554 | 2018-10-01 03:00 | 11.955 | 0 |  |  | 16 | 4.045 | 198495.6854 |  |  | 0.5 | 8.3333 | 44044.1173 |  |  | 0 |  |  |  | 242539.8028 |  |  | 6.5486
6555 | 2018-10-01 04:00 | 12.029 | 0 |  |  | 16 | 3.971 | 194864.3676 |  |  | 0.5 | 8.3333 | 43238.3659 |  |  | 0 |  |  |  | 238102.7334 |  |  | 6.4288
6556 | 2018-10-01 05:00 | 12.003 | 0 |  |  | 16 | 3.997 | 196140.236 |  |  | 0.5 | 8.3333 | 43521.4677 |  |  | 0 |  |  |  | 239661.7037 |  |  | 6.4709
6557 | 2018-10-01 06:00 | 11.836 | 0 |  |  | 16 | 4.164 | 204335.2371 |  |  | 0.5 | 8.3333 | 45339.8528 |  |  | 0 |  |  |  | 249675.0899 |  |  | 6.7412
6558 | 2018-10-01 07:00 | 11.685 | 0.026 |  |  | 19 | 7.315 | 358960.6771 |  |  | 0.5 | 8.3333 | 79649.6213 |  |  | 195 |  |  |  | 438415.2984 |  |  | 11.8372
6559 | 2018-10-01 08:00 | 11.826 | 32.09 |  |  | 19 | 7.174 | 352041.5444 |  |  | 0.5 | 8.3333 | 78114.3381 |  |  | 240675 |  |  |  | 189480.8826 |  |  | 5.116
6560 | 2018-10-01 09:00 | 12.249 | 119.025 |  |  | 19 | 6.751 | 331284.1464 |  |  | 0.5 | 8.3333 | 73508.4885 |  |  | 892687.5 |  |  |  | 0 |  |  | 0
6561 | 2018-10-01 10:00 | 12.673 | 263.006 |  |  | 19 | 6.327 | 310477.6766 |  |  | 0.5 | 8.3333 | 68891.7504 |  |  | 1972545 |  |  |  | 0 |  |  | 0
6562 | 2018-10-01 11:00 | 12.943 | 420.657 |  |  | 19 | 6.057 | 297228.2736 |  |  | 0.5 | 8.3333 | 65951.8464 |  |  | 3154927.5 |  |  |  | 0 |  |  | 0
6563 | 2018-10-01 12:00 | 13.191 | 508.506 |  |  | 19 | 5.809 | 285058.4516 |  |  | 0.5 | 8.3333 | 63251.4901 |  |  | 3813795 |  |  |  | 0 |  |  | 0
6564 | 2018-10-01 13:00 | 13.177 | 520.494 |  |  | 19 | 5.823 | 285745.4577 |  |  | 0.5 | 8.3333 | 63403.9296 |  |  | 3903705 |  |  |  | 0 |  |  | 0
6565 | 2018-10-01 14:00 | 13.156 | 500.595 |  |  | 19 | 5.844 | 286775.9668 |  |  | 0.5 | 8.3333 | 63632.5888 |  |  | 3754462.5 |  |  |  | 0 |  |  | 0
6566 | 2018-10-01 15:00 | 13.138 | 440.326 |  |  | 19 | 5.862 | 287659.2603 |  |  | 0.5 | 8.3333 | 63828.5824 |  |  | 3302445 |  |  |  | 0 |  |  | 0
6567 | 2018-10-01 16:00 | 12.902 | 307.124 |  |  | 19 | 6.098 | 299240.22 |  |  | 0.5 | 8.3333 | 66398.2763 |  |  | 2303430 |  |  |  | 0 |  |  | 0
6568 | 2018-10-01 17:00 | 12.642 | 199.147 |  |  | 19 | 6.358 | 311998.9043 |  |  | 0.5 | 8.3333 | 69229.2949 |  |  | 1493602.5 |  |  |  | 0 |  |  | 0
6569 | 2018-10-01 18:00 | 12.197 | 76.463 |  |  | 19 | 6.803 | 333835.8833 |  |  | 0.5 | 8.3333 | 74074.6923 |  |  | 573472.5 |  |  |  | 0 |  |  | 0
6570 | 2018-10-01 19:00 | 11.59 | 5.087 |  |  | 19 | 7.41 | 363622.5041 |  |  | 0.5 | 8.3333 | 80684.032 |  |  | 38152.5 |  |  |  | 406154.0361 |  |  | 10.9662
6571 | 2018-10-01 20:00 | 11.202 | 0 |  |  | 16 | 4.798 | 235446.7982 |  |  | 0.5 | 8.3333 | 52243.1829 |  |  | 0 |  |  |  | 287689.9811 |  |  | 7.7676
6572 | 2018-10-01 21:00 | 10.971 | 0 |  |  | 16 | 5.029 | 246782.3985 |  |  | 0.5 | 8.3333 | 54758.4341 |  |  | 0 |  |  |  | 301540.8327 |  |  | 8.1416
6573 | 2018-10-01 22:00 | 10.716 | 0 |  |  | 16 | 5.284 | 259295.7236 |  |  | 0.5 | 8.3333 | 57535.0101 |  |  | 0 |  |  |  | 316830.7337 |  |  | 8.5544
6574 | 2018-10-01 23:00 | 10.725 | 0 |  |  | 16 | 5.275 | 258854.0768 |  |  | 0.5 | 8.3333 | 57437.0133 |  |  | 0 |  |  |  | 316291.0901 |  |  | 8.5399
6575 | 2018-10-02 | 10.943 | 0 |  |  | 16 | 5.057 | 248156.4107 |  |  | 0.5 | 8.3333 | 55063.3131 |  |  | 0 |  |  |  | 303219.7238 |  |  | 8.1869
6576 | 2018-10-02 01:00 | 11.038 | 0 |  |  | 16 | 4.962 | 243494.5837 |  |  | 0.5 | 8.3333 | 54028.9024 |  |  | 0 |  |  |  | 297523.4861 |  |  | 8.0331
6577 | 2018-10-02 02:00 | 11.096 | 0 |  |  | 16 | 4.904 | 240648.4157 |  |  | 0.5 | 8.3333 | 53397.3675 |  |  | 0 |  |  |  | 294045.7831 |  |  | 7.9392
6578 | 2018-10-02 03:00 | 11.274 | 0 |  |  | 16 | 4.726 | 231913.6241 |  |  | 0.5 | 8.3333 | 51459.2085 |  |  | 0 |  |  |  | 283372.8326 |  |  | 7.6511
6579 | 2018-10-02 04:00 | 11.661 | 0 |  |  | 16 | 4.339 | 212922.8131 |  |  | 0.5 | 8.3333 | 47245.3461 |  |  | 0 |  |  |  | 260168.1593 |  |  | 7.0245
6580 | 2018-10-02 05:00 | 11.907 | 0 |  |  | 16 | 4.093 | 200851.1349 |  |  | 0.5 | 8.3333 | 44566.7669 |  |  | 0 |  |  |  | 245417.9018 |  |  | 6.6263
6581 | 2018-10-02 06:00 | 11.988 | 0 |  |  | 16 | 4.012 | 196876.314 |  |  | 0.5 | 8.3333 | 43684.7957 |  |  | 0 |  |  |  | 240561.1097 |  |  | 6.4951
6582 | 2018-10-02 07:00 | 11.998 | 0.001 |  |  | 19 | 7.002 | 343601.184 |  |  | 0.5 | 8.3333 | 76241.5104 |  |  | 7.5 |  |  |  | 419835.1944 |  |  | 11.3356
6583 | 2018-10-02 08:00 | 12.186 | 10.492 |  |  | 19 | 6.814 | 334375.6738 |  |  | 0.5 | 8.3333 | 74194.4661 |  |  | 78690 |  |  |  | 329880.1399 |  |  | 8.9068
6584 | 2018-10-02 09:00 | 12.78 | 39.139 |  |  | 19 | 6.22 | 305226.9872 |  |  | 0.5 | 8.3333 | 67726.6773 |  |  | 293542.5 |  |  |  | 79411.1646 |  |  | 2.1441
6585 | 2018-10-02 10:00 | 13.643 | 52.183 |  |  | 19 | 5.357 | 262877.9696 |  |  | 0.5 | 8.3333 | 58329.8731 |  |  | 391372.5 |  |  |  | 0 |  |  | 0
6586 | 2018-10-02 11:00 | 14.469 | 66.092 |  |  | 19 | 4.531 | 222344.6108 |  |  | 0.5 | 8.3333 | 49335.9445 |  |  | 495690 |  |  |  | 0 |  |  | 0
6587 | 2018-10-02 12:00 | 15.212 | 205.377 |  |  | 19 | 3.788 | 185884.2167 |  |  | 0.5 | 8.3333 | 41245.7643 |  |  | 1540327.5 |  |  |  | 0 |  |  | 0
6588 | 2018-10-02 13:00 | 16.115 | 439.854 |  |  | 19 | 2.885 | 141572.3245 |  |  | 0.5 | 8.3333 | 31413.4187 |  |  | 3298905 |  |  |  | 0 |  |  | 0
6589 | 2018-10-02 14:00 | 16.627 | 512.046 |  |  | 19 | 2.373 | 116447.5307 |  |  | 0.5 | 8.3333 | 25838.4896 |  |  | 3840345 |  |  |  | 0 |  |  | 0
6590 | 2018-10-02 15:00 | 16.611 | 455.534 |  |  | 19 | 2.389 | 117232.6805 |  |  | 0.5 | 8.3333 | 26012.7061 |  |  | 3416505 |  |  |  | 0 |  |  | 0
6591 | 2018-10-02 16:00 | 16.393 | 366.018 |  |  | 19 | 2.607 | 127930.3466 |  |  | 0.5 | 8.3333 | 28386.4064 |  |  | 2745135 |  |  |  | 0 |  |  | 0
6592 | 2018-10-02 17:00 | 16.023 | 234.007 |  |  | 19 | 2.977 | 146086.9359 |  |  | 0.5 | 8.3333 | 32415.1637 |  |  | 1755052.5 |  |  |  | 0 |  |  | 0
6593 | 2018-10-02 18:00 | 15.495 | 79.841 |  |  | 19 | 3.505 | 171996.8795 |  |  | 0.5 | 8.3333 | 38164.3093 |  |  | 598807.5 |  |  |  | 0 |  |  | 0
6594 | 2018-10-02 19:00 | 14.622 | 5.365 |  |  | 19 | 4.378 | 214836.6158 |  |  | 0.5 | 8.3333 | 47669.9989 |  |  | 40237.5 |  |  |  | 222269.1147 |  |  | 6.0013
6595 | 2018-10-02 20:00 | 14.019 | 0 |  |  | 16 | 1.981 | 97211.3604 |  |  | 0.5 | 8.3333 | 21570.1845 |  |  | 0 |  |  |  | 118781.5449 |  |  | 3.2071
6596 | 2018-10-02 21:00 | 14.057 | 0 |  |  | 16 | 1.943 | 95346.6296 |  |  | 0.5 | 8.3333 | 21156.4203 |  |  | 0 |  |  |  | 116503.0499 |  |  | 3.1456
6597 | 2018-10-02 22:00 | 14.143 | 0 |  |  | 16 | 1.857 | 91126.4494 |  |  | 0.5 | 8.3333 | 20220.0064 |  |  | 0 |  |  |  | 111346.4558 |  |  | 3.0064
6598 | 2018-10-02 23:00 | 14.174 | 0 |  |  | 16 | 1.826 | 89605.2217 |  |  | 0.5 | 8.3333 | 19882.4619 |  |  | 0 |  |  |  | 109487.6835 |  |  | 2.9562
6599 | 2018-10-03 | 14.332 | 0 |  |  | 16 | 1.668 | 81851.8673 |  |  | 0.5 | 8.3333 | 18162.0736 |  |  | 0 |  |  |  | 100013.9409 |  |  | 2.7004
6600 | 2018-10-03 01:00 | 14.377 | 0 |  |  | 16 | 1.623 | 79643.6335 |  |  | 0.5 | 8.3333 | 17672.0896 |  |  | 0 |  |  |  | 97315.7231 |  |  | 2.6275
6601 | 2018-10-03 02:00 | 13.994 | 0 |  |  | 16 | 2.006 | 98438.157 |  |  | 0.5 | 8.3333 | 21842.3979 |  |  | 0 |  |  |  | 120280.5548 |  |  | 3.2476
6602 | 2018-10-03 03:00 | 13.499 | 0 |  |  | 16 | 2.501 | 122728.7291 |  |  | 0.5 | 8.3333 | 27232.2219 |  |  | 0 |  |  |  | 149960.951 |  |  | 4.0489
6603 | 2018-10-03 04:00 | 13.147 | 0 |  |  | 16 | 2.853 | 140002.0249 |  |  | 0.5 | 8.3333 | 31064.9856 |  |  | 0 |  |  |  | 171067.0105 |  |  | 4.6188
6604 | 2018-10-03 05:00 | 13.104 | 0 |  |  | 16 | 2.896 | 142112.115 |  |  | 0.5 | 8.3333 | 31533.1925 |  |  | 0 |  |  |  | 173645.3075 |  |  | 4.6884
6605 | 2018-10-03 06:00 | 12.919 | 0 |  |  | 16 | 3.081 | 151190.4096 |  |  | 0.5 | 8.3333 | 33547.5712 |  |  | 0 |  |  |  | 184737.9808 |  |  | 4.9879
6606 | 2018-10-03 07:00 | 12.549 | 0 |  |  | 16 | 3.451 | 169346.9989 |  |  | 0.5 | 8.3333 | 37576.3285 |  |  | 0 |  |  |  | 206923.3274 |  |  | 5.5869
6607 | 2018-10-03 08:00 | 12.472 | 43.088 |  |  | 19 | 6.528 | 320341.121 |  |  | 0.5 | 8.3333 | 71080.3456 |  |  | 323160 |  |  |  | 68261.4666 |  |  | 1.8431
6608 | 2018-10-03 09:00 | 13.675 | 179.102 |  |  | 19 | 5.325 | 261307.6699 |  |  | 0.5 | 8.3333 | 57981.44 |  |  | 1343265 |  |  |  | 0 |  |  | 0
6609 | 2018-10-03 10:00 | 14.37 | 316.288 |  |  | 19 | 4.63 | 227202.7252 |  |  | 0.5 | 8.3333 | 50413.9093 |  |  | 2372160 |  |  |  | 0 |  |  | 0
6610 | 2018-10-03 11:00 | 14.844 | 428.499 |  |  | 19 | 4.156 | 203942.6622 |  |  | 0.5 | 8.3333 | 45252.7445 |  |  | 3213742.5 |  |  |  | 0 |  |  | 0
6611 | 2018-10-03 12:00 | 15.212 | 497.581 |  |  | 19 | 3.788 | 185884.2167 |  |  | 0.5 | 8.3333 | 41245.7643 |  |  | 3731857.5 |  |  |  | 0 |  |  | 0
6612 | 2018-10-03 13:00 | 15.456 | 526.265 |  |  | 19 | 3.544 | 173910.6821 |  |  | 0.5 | 8.3333 | 38588.9621 |  |  | 3946987.5 |  |  |  | 0 |  |  | 0
6613 | 2018-10-03 14:00 | 15.527 | 504.957 |  |  | 19 | 3.473 | 170426.5799 |  |  | 0.5 | 8.3333 | 37815.8763 |  |  | 3787177.5 |  |  |  | 0 |  |  | 0
6614 | 2018-10-03 15:00 | 15.456 | 449.399 |  |  | 19 | 3.544 | 173910.6821 |  |  | 0.5 | 8.3333 | 38588.9621 |  |  | 3370492.5 |  |  |  | 0 |  |  | 0
6615 | 2018-10-03 16:00 | 15.263 | 359.263 |  |  | 19 | 3.737 | 183381.5517 |  |  | 0.5 | 8.3333 | 40690.4491 |  |  | 2694472.5 |  |  |  | 0 |  |  | 0
6616 | 2018-10-03 17:00 | 14.948 | 235.906 |  |  | 19 | 4.052 | 198839.1885 |  |  | 0.5 | 8.3333 | 44120.3371 |  |  | 1769295 |  |  |  | 0 |  |  | 0
6617 | 2018-10-03 18:00 | 14.409 | 93.058 |  |  | 19 | 4.591 | 225288.9226 |  |  | 0.5 | 8.3333 | 49989.2565 |  |  | 697935 |  |  |  | 0 |  |  | 0
6618 | 2018-10-03 19:00 | 13.245 | 4.798 |  |  | 19 | 5.755 | 282408.571 |  |  | 0.5 | 8.3333 | 62663.5093 |  |  | 35985 |  |  |  | 309087.0803 |  |  | 8.3454
6619 | 2018-10-03 20:00 | 13.073 | 0 |  |  | 16 | 2.927 | 143633.3427 |  |  | 0.5 | 8.3333 | 31870.7371 |  |  | 0 |  |  |  | 175504.0798 |  |  | 4.7386
6620 | 2018-10-03 21:00 | 13.178 | 0 |  |  | 16 | 2.822 | 138480.7971 |  |  | 0.5 | 8.3333 | 30727.4411 |  |  | 0 |  |  |  | 169208.2382 |  |  | 4.5686
6621 | 2018-10-03 22:00 | 13.321 | 0 |  |  | 16 | 2.679 | 131463.5207 |  |  | 0.5 | 8.3333 | 29170.3808 |  |  | 0 |  |  |  | 160633.9015 |  |  | 4.3371
6622 | 2018-10-03 23:00 | 13.672 | 0 |  |  | 16 | 2.328 | 114239.2968 |  |  | 0.5 | 8.3333 | 25348.5056 |  |  | 0 |  |  |  | 139587.8024 |  |  | 3.7689
6623 | 2018-10-04 | 14.089 | 0 |  |  | 16 | 1.911 | 93776.33 |  |  | 0.5 | 8.3333 | 20807.9872 |  |  | 0 |  |  |  | 114584.3172 |  |  | 3.0938
6624 | 2018-10-04 01:00 | 14.406 | 0 |  |  | 16 | 1.594 | 78220.5495 |  |  | 0.5 | 8.3333 | 17356.3221 |  |  | 0 |  |  |  | 95576.8716 |  |  | 2.5806
6625 | 2018-10-04 02:00 | 14.447 | 0 |  |  | 16 | 1.553 | 76208.6031 |  |  | 0.5 | 8.3333 | 16909.8923 |  |  | 0 |  |  |  | 93118.4954 |  |  | 2.5142
6626 | 2018-10-04 03:00 | 14.465 | 0 |  |  | 16 | 1.535 | 75325.3096 |  |  | 0.5 | 8.3333 | 16713.8987 |  |  | 0 |  |  |  | 92039.2082 |  |  | 2.4851
6627 | 2018-10-04 04:00 | 14.503 | 0 |  |  | 16 | 1.497 | 73460.5788 |  |  | 0.5 | 8.3333 | 16300.1344 |  |  | 0 |  |  |  | 89760.7132 |  |  | 2.4235
6628 | 2018-10-04 05:00 | 14.493 | 0 |  |  | 16 | 1.507 | 73951.2974 |  |  | 0.5 | 8.3333 | 16409.0197 |  |  | 0 |  |  |  | 90360.3171 |  |  | 2.4397
6629 | 2018-10-04 06:00 | 14.35 | 0 |  |  | 16 | 1.65 | 80968.5738 |  |  | 0.5 | 8.3333 | 17966.08 |  |  | 0 |  |  |  | 98934.6538 |  |  | 2.6712
6630 | 2018-10-04 07:00 | 14.148 | 0 |  |  | 16 | 1.852 | 90881.0901 |  |  | 0.5 | 8.3333 | 20165.5637 |  |  | 0 |  |  |  | 111046.6538 |  |  | 2.9983
6631 | 2018-10-04 08:00 | 14.171 | 25.877 |  |  | 19 | 4.829 | 236968.0259 |  |  | 0.5 | 8.3333 | 52580.7275 |  |  | 194077.5 |  |  |  | 95471.2534 |  |  | 2.5777
6632 | 2018-10-04 09:00 | 14.603 | 111.312 |  |  | 19 | 4.397 | 215768.9812 |  |  | 0.5 | 8.3333 | 47876.8811 |  |  | 834840 |  |  |  | 0 |  |  | 0
6633 | 2018-10-04 10:00 | 15.355 | 214.796 |  |  | 19 | 3.645 | 178866.9403 |  |  | 0.5 | 8.3333 | 39688.704 |  |  | 1610970 |  |  |  | 0 |  |  | 0
6634 | 2018-10-04 11:00 | 16.407 | 335.921 |  |  | 19 | 2.593 | 127243.3405 |  |  | 0.5 | 8.3333 | 28233.9669 |  |  | 2519407.5 |  |  |  | 0 |  |  | 0
6635 | 2018-10-04 12:00 | 17.345 | 449.878 |  |  | 19 | 1.655 | 81213.9331 |  |  | 0.5 | 8.3333 | 18020.5227 |  |  | 3374085 |  |  |  | 0 |  |  | 0
6636 | 2018-10-04 13:00 | 18.051 | 524.984 |  |  | 19 | 0.949 | 46569.1979 |  |  | 0.5 | 8.3333 | 10333.2181 |  |  | 3937380 |  |  |  | 0 |  |  | 0
6637 | 2018-10-04 14:00 | 18.382 | 505.367 |  |  | 19 | 0.618 | 30326.4113 |  |  | 0.5 | 8.3333 | 6729.1136 |  |  | 3790252.5 |  |  |  | 0 |  |  | 0
6638 | 2018-10-04 15:00 | 18.505 | 451.81 |  |  | 19 | 0.495 | 24290.5721 |  |  | 0.5 | 8.3333 | 5389.824 |  |  | 3388575 |  |  |  | 0 |  |  | 0
6639 | 2018-10-04 16:00 | 18.453 | 359.344 |  |  | 19 | 0.547 | 26842.309 |  |  | 0.5 | 8.3333 | 5956.0277 |  |  | 2695080 |  |  |  | 0 |  |  | 0
6640 | 2018-10-04 17:00 | 18.161 | 228.696 |  |  | 19 | 0.839 | 41171.293 |  |  | 0.5 | 8.3333 | 9135.4795 |  |  | 1715220 |  |  |  | 0 |  |  | 0
6641 | 2018-10-04 18:00 | 17.219 | 89.287 |  |  | 19 | 1.781 | 87396.9878 |  |  | 0.5 | 8.3333 | 19392.4779 |  |  | 669652.5 |  |  |  | 0 |  |  | 0
6642 | 2018-10-04 19:00 | 15.529 | 3.906 |  |  | 19 | 3.471 | 170328.4361 |  |  | 0.5 | 8.3333 | 37794.0992 |  |  | 29295 |  |  |  | 178827.5353 |  |  | 4.8283
6643 | 2018-10-04 20:00 | 14.967 | 0 |  |  | 16 | 1.033 | 50691.2344 |  |  | 0.5 | 8.3333 | 11247.8549 |  |  | 0 |  |  |  | 61939.0893 |  |  | 1.6724
6644 | 2018-10-04 21:00 | 14.633 | 0 |  |  | 16 | 1.367 | 67081.2366 |  |  | 0.5 | 8.3333 | 14884.6251 |  |  | 0 |  |  |  | 81965.8617 |  |  | 2.2131
6645 | 2018-10-04 22:00 | 14.341 | 0 |  |  | 16 | 1.659 | 81410.2206 |  |  | 0.5 | 8.3333 | 18064.0768 |  |  | 0 |  |  |  | 99474.2974 |  |  | 2.6858
6646 | 2018-10-04 23:00 | 14.046 | 0 |  |  | 16 | 1.954 | 95886.4201 |  |  | 0.5 | 8.3333 | 21276.1941 |  |  | 0 |  |  |  | 117162.6142 |  |  | 3.1634
6647 | 2018-10-05 | 13.703 | 0 |  |  | 16 | 2.297 | 112718.0691 |  |  | 0.5 | 8.3333 | 25010.9611 |  |  | 0 |  |  |  | 137729.0301 |  |  | 3.7187
6648 | 2018-10-05 01:00 | 13.268 | 0 |  |  | 16 | 2.732 | 134064.3294 |  |  | 0.5 | 8.3333 | 29747.4731 |  |  | 0 |  |  |  | 163811.8025 |  |  | 4.4229
6649 | 2018-10-05 02:00 | 12.783 | 0 |  |  | 16 | 3.217 | 157864.1829 |  |  | 0.5 | 8.3333 | 35028.4117 |  |  | 0 |  |  |  | 192892.5947 |  |  | 5.2081
6650 | 2018-10-05 03:00 | 12.286 | 0 |  |  | 16 | 3.714 | 182252.8988 |  |  | 0.5 | 8.3333 | 40440.0128 |  |  | 0 |  |  |  | 222692.9116 |  |  | 6.0127
6651 | 2018-10-05 04:00 | 11.808 | 0 |  |  | 16 | 4.192 | 205709.2493 |  |  | 0.5 | 8.3333 | 45644.7317 |  |  | 0 |  |  |  | 251353.981 |  |  | 6.7866
6652 | 2018-10-05 05:00 | 11.366 | 0 |  |  | 16 | 4.634 | 227399.0127 |  |  | 0.5 | 8.3333 | 50457.4635 |  |  | 0 |  |  |  | 277856.4761 |  |  | 7.5021
6653 | 2018-10-05 06:00 | 10.929 | 0 |  |  | 16 | 5.071 | 248843.4168 |  |  | 0.5 | 8.3333 | 55215.7525 |  |  | 0 |  |  |  | 304059.1693 |  |  | 8.2096
6654 | 2018-10-05 07:00 | 10.496 | 0 |  |  | 16 | 5.504 | 270091.5334 |  |  | 0.5 | 8.3333 | 59930.4875 |  |  | 0 |  |  |  | 330022.0209 |  |  | 8.9106
6655 | 2018-10-05 08:00 | 10.534 | 39.254 |  |  | 19 | 8.466 | 415442.3913 |  |  | 0.5 | 8.3333 | 92182.3232 |  |  | 294405 |  |  |  | 213219.7145 |  |  | 5.7569
6656 | 2018-10-05 09:00 | 11.509 | 173.667 |  |  | 19 | 7.491 | 367597.325 |  |  | 0.5 | 8.3333 | 81566.0032 |  |  | 1302502.5 |  |  |  | 0 |  |  | 0
6657 | 2018-10-05 10:00 | 12.843 | 313.25 |  |  | 19 | 6.157 | 302135.4599 |  |  | 0.5 | 8.3333 | 67040.6997 |  |  | 2349375 |  |  |  | 0 |  |  | 0
6658 | 2018-10-05 11:00 | 14.839 | 422.407 |  |  | 19 | 4.161 | 204188.0215 |  |  | 0.5 | 8.3333 | 45307.1872 |  |  | 3168052.5 |  |  |  | 0 |  |  | 0
6659 | 2018-10-05 12:00 | 16.726 | 491.396 |  |  | 19 | 2.274 | 111589.4162 |  |  | 0.5 | 8.3333 | 24760.5248 |  |  | 3685470 |  |  |  | 0 |  |  | 0
6660 | 2018-10-05 13:00 | 18.032 | 519.687 |  |  | 19 | 0.968 | 47501.5633 |  |  | 0.5 | 8.3333 | 10540.1003 |  |  | 3897652.5 |  |  |  | 0 |  |  | 0
6661 | 2018-10-05 14:00 | 18.775 | 503.273 |  |  | 19 | 0.225 | 11041.1692 |  |  | 0.5 | 8.3333 | 2449.92 |  |  | 3774547.5 |  |  |  | 0 |  |  | 0
6662 | 2018-10-05 15:00 | 19.161 | 440.989 |  |  | 19 | -0.161 | -7900.5699 |  |  | 0.5 | 8.3333 | -1753.0539 |  |  | 3307417.5 |  |  |  | 0 |  |  | 0
6663 | 2018-10-05 16:00 | 19.254 | 344.503 |  |  | 19 | -0.254 | -12464.2532 |  |  | 0.5 | 8.3333 | -2765.6875 |  |  | 2583772.5 |  |  |  | 0 |  |  | 0
6664 | 2018-10-05 17:00 | 18.952 | 224.484 |  |  | 19 | 0.048 | 2355.4494 |  |  | 0.5 | 8.3333 | 522.6496 |  |  | 1683630 |  |  |  | 0 |  |  | 0
6665 | 2018-10-05 18:00 | 17.744 | 89.722 |  |  | 19 | 1.256 | 61634.2598 |  |  | 0.5 | 8.3333 | 13675.9979 |  |  | 672915 |  |  |  | 0 |  |  | 0
6666 | 2018-10-05 19:00 | 16.854 | 3.334 |  |  | 19 | 2.146 | 105308.2178 |  |  | 0.5 | 8.3333 | 23366.7925 |  |  | 25005 |  |  |  | 103670.0103 |  |  | 2.7991
6667 | 2018-10-05 20:00 | 16.743 | 0 |  |  | 16 | -0.743 | -36460.3941 |  |  | 0.5 | 8.3333 | -8090.1803 |  |  | 0 |  |  |  | 0 |  |  | 0
6668 | 2018-10-05 21:00 | 16.656 | 0 |  |  | 16 | -0.656 | -32191.1421 |  |  | 0.5 | 8.3333 | -7142.8779 |  |  | 0 |  |  |  | 0 |  |  | 0
6669 | 2018-10-05 22:00 | 16.218 | 0 |  |  | 16 | -0.218 | -10697.6661 |  |  | 0.5 | 8.3333 | -2373.7003 |  |  | 0 |  |  |  | 0 |  |  | 0
6670 | 2018-10-05 23:00 | 15.594 | 0 |  |  | 16 | 0.406 | 19923.1763 |  |  | 0.5 | 8.3333 | 4420.7445 |  |  | 0 |  |  |  | 24343.9209 |  |  | 0.65729
6671 | 2018-10-06 | 14.915 | 0 |  |  | 16 | 1.085 | 53242.9712 |  |  | 0.5 | 8.3333 | 11814.0587 |  |  | 0 |  |  |  | 65057.0299 |  |  | 1.7565
6672 | 2018-10-06 01:00 | 14.144 | 0 |  |  | 16 | 1.856 | 91077.3775 |  |  | 0.5 | 8.3333 | 20209.1179 |  |  | 0 |  |  |  | 111286.4954 |  |  | 3.0047
6673 | 2018-10-06 02:00 | 13.28 | 0 |  |  | 16 | 2.72 | 133475.4671 |  |  | 0.5 | 8.3333 | 29616.8107 |  |  | 0 |  |  |  | 163092.2778 |  |  | 4.4035
6674 | 2018-10-06 03:00 | 12.475 | 0 |  |  | 16 | 3.525 | 172978.3167 |  |  | 0.5 | 8.3333 | 38382.08 |  |  | 0 |  |  |  | 211360.3967 |  |  | 5.7067
6675 | 2018-10-06 04:00 | 11.87 | 0 |  |  | 16 | 4.13 | 202666.7938 |  |  | 0.5 | 8.3333 | 44969.6427 |  |  | 0 |  |  |  | 247636.4364 |  |  | 6.6862
6676 | 2018-10-06 05:00 | 11.511 | 0 |  |  | 16 | 4.489 | 220283.5926 |  |  | 0.5 | 8.3333 | 48878.6261 |  |  | 0 |  |  |  | 269162.2187 |  |  | 7.2674
6677 | 2018-10-06 06:00 | 11.229 | 0 |  |  | 16 | 4.771 | 234121.8579 |  |  | 0.5 | 8.3333 | 51949.1925 |  |  | 0 |  |  |  | 286071.0504 |  |  | 7.7239
6678 | 2018-10-06 07:00 | 11.052 | 0 |  |  | 16 | 4.948 | 242807.5776 |  |  | 0.5 | 8.3333 | 53876.4629 |  |  | 0 |  |  |  | 296684.0406 |  |  | 8.0105
6679 | 2018-10-06 08:00 | 11.317 | 32.747 |  |  | 19 | 7.683 | 377019.1227 |  |  | 0.5 | 8.3333 | 83656.6016 |  |  | 245602.5 |  |  |  | 215073.2243 |  |  | 5.807
6680 | 2018-10-06 09:00 | 12.545 | 157.687 |  |  | 19 | 6.455 | 316758.875 |  |  | 0.5 | 8.3333 | 70285.4827 |  |  | 1182652.5 |  |  |  | 0 |  |  | 0
6681 | 2018-10-06 10:00 | 13.813 | 294.984 |  |  | 19 | 5.187 | 254535.7529 |  |  | 0.5 | 8.3333 | 56478.8224 |  |  | 2212380 |  |  |  | 0 |  |  | 0
6682 | 2018-10-06 11:00 | 15.743 | 405.776 |  |  | 19 | 3.257 | 159827.0575 |  |  | 0.5 | 8.3333 | 35463.9531 |  |  | 3043320 |  |  |  | 0 |  |  | 0
6683 | 2018-10-06 12:00 | 17.239 | 470.254 |  |  | 19 | 1.761 | 86415.5506 |  |  | 0.5 | 8.3333 | 19174.7072 |  |  | 3526905 |  |  |  | 0 |  |  | 0
6684 | 2018-10-06 13:00 | 18.327 | 498.197 |  |  | 19 | 0.673 | 33025.3637 |  |  | 0.5 | 8.3333 | 7327.9829 |  |  | 3736477.5 |  |  |  | 0 |  |  | 0
6685 | 2018-10-06 14:00 | 18.815 | 438.544 |  |  | 19 | 0.185 | 9078.2946 |  |  | 0.5 | 8.3333 | 2014.3787 |  |  | 3289080 |  |  |  | 0 |  |  | 0
6686 | 2018-10-06 15:00 | 18.826 | 368.459 |  |  | 19 | 0.174 | 8538.5041 |  |  | 0.5 | 8.3333 | 1894.6048 |  |  | 2763442.5 |  |  |  | 0 |  |  | 0
6687 | 2018-10-06 16:00 | 18.526 | 285.69 |  |  | 19 | 0.474 | 23260.063 |  |  | 0.5 | 8.3333 | 5161.1648 |  |  | 2142675 |  |  |  | 0 |  |  | 0
6688 | 2018-10-06 17:00 | 17.904 | 167.452 |  |  | 19 | 1.096 | 53782.7617 |  |  | 0.5 | 8.3333 | 11933.8325 |  |  | 1255890 |  |  |  | 0 |  |  | 0
6689 | 2018-10-06 18:00 | 16.543 | 42.543 |  |  | 19 | 2.457 | 120569.5671 |  |  | 0.5 | 8.3333 | 26753.1264 |  |  | 319072.5 |  |  |  | 0 |  |  | 0
6690 | 2018-10-06 19:00 | 15.484 | 0.999 |  |  | 19 | 3.516 | 172536.67 |  |  | 0.5 | 8.3333 | 38284.0832 |  |  | 7492.5 |  |  |  | 203328.2532 |  |  | 5.4899
6691 | 2018-10-06 20:00 | 14.976 | 0 |  |  | 16 | 1.024 | 50249.5876 |  |  | 0.5 | 8.3333 | 11149.8581 |  |  | 0 |  |  |  | 61399.4457 |  |  | 1.6578
6692 | 2018-10-06 21:00 | 14.651 | 0 |  |  | 16 | 1.349 | 66197.9431 |  |  | 0.5 | 8.3333 | 14688.6315 |  |  | 0 |  |  |  | 80886.5745 |  |  | 2.1839
6693 | 2018-10-06 22:00 | 14.287 | 0 |  |  | 16 | 1.713 | 84060.1011 |  |  | 0.5 | 8.3333 | 18652.0576 |  |  | 0 |  |  |  | 102712.1587 |  |  | 2.7732
6694 | 2018-10-06 23:00 | 13.665 | 0 |  |  | 16 | 2.335 | 114582.7999 |  |  | 0.5 | 8.3333 | 25424.7253 |  |  | 0 |  |  |  | 140007.5252 |  |  | 3.7802
6695 | 2018-10-07 | 12.909 | 0 |  |  | 16 | 3.091 | 151681.1282 |  |  | 0.5 | 8.3333 | 33656.4565 |  |  | 0 |  |  |  | 185337.5848 |  |  | 5.0041
6696 | 2018-10-07 01:00 | 12.337 | 0 |  |  | 16 | 3.663 | 179750.2338 |  |  | 0.5 | 8.3333 | 39884.6976 |  |  | 0 |  |  |  | 219634.9314 |  |  | 5.9301
6697 | 2018-10-07 02:00 | 12.114 | 0 |  |  | 16 | 3.886 | 190693.2592 |  |  | 0.5 | 8.3333 | 42312.8405 |  |  | 0 |  |  |  | 233006.0998 |  |  | 6.2912
6698 | 2018-10-07 03:00 | 12.028 | 0 |  |  | 16 | 3.972 | 194913.4394 |  |  | 0.5 | 8.3333 | 43249.2544 |  |  | 0 |  |  |  | 238162.6938 |  |  | 6.4304
6699 | 2018-10-07 04:00 | 11.83 | 0 |  |  | 16 | 4.17 | 204629.6683 |  |  | 0.5 | 8.3333 | 45405.184 |  |  | 0 |  |  |  | 250034.8523 |  |  | 6.7509
6700 | 2018-10-07 05:00 | 11.476 | 0 |  |  | 16 | 4.524 | 222001.1078 |  |  | 0.5 | 8.3333 | 49259.7248 |  |  | 0 |  |  |  | 271260.8326 |  |  | 7.324
6701 | 2018-10-07 06:00 | 11.146 | 0 |  |  | 16 | 4.854 | 238194.8225 |  |  | 0.5 | 8.3333 | 52852.9408 |  |  | 0 |  |  |  | 291047.7633 |  |  | 7.8583
6702 | 2018-10-07 07:00 | 10.862 | 0 |  |  | 16 | 5.138 | 252131.2316 |  |  | 0.5 | 8.3333 | 55945.2843 |  |  | 0 |  |  |  | 308076.5158 |  |  | 8.3181
6703 | 2018-10-07 08:00 | 10.907 | 34.211 |  |  | 19 | 8.093 | 397138.5865 |  |  | 0.5 | 8.3333 | 88120.9003 |  |  | 256582.5 |  |  |  | 228676.9867 |  |  | 6.1743
6704 | 2018-10-07 09:00 | 11.902 | 169.073 |  |  | 19 | 7.098 | 348312.0829 |  |  | 0.5 | 8.3333 | 77286.8096 |  |  | 1268047.5 |  |  |  | 0 |  |  | 0
6705 | 2018-10-07 10:00 | 12.996 | 310.889 |  |  | 19 | 6.004 | 294627.4649 |  |  | 0.5 | 8.3333 | 65374.7541 |  |  | 2331667.5 |  |  |  | 0 |  |  | 0
6706 | 2018-10-07 11:00 | 13.771 | 424.836 |  |  | 19 | 5.229 | 256596.7711 |  |  | 0.5 | 8.3333 | 56936.1408 |  |  | 3186270 |  |  |  | 0 |  |  | 0
6707 | 2018-10-07 12:00 | 14.303 | 500.849 |  |  | 19 | 4.697 | 230490.54 |  |  | 0.5 | 8.3333 | 51143.4411 |  |  | 3756367.5 |  |  |  | 0 |  |  | 0
6708 | 2018-10-07 13:00 | 14.737 | 521.64 |  |  | 19 | 4.263 | 209193.3515 |  |  | 0.5 | 8.3333 | 46417.8176 |  |  | 3912300 |  |  |  | 0 |  |  | 0
6709 | 2018-10-07 14:00 | 15.061 | 525.837 |  |  | 19 | 3.939 | 193294.068 |  |  | 0.5 | 8.3333 | 42889.9328 |  |  | 3943777.5 |  |  |  | 0 |  |  | 0
6710 | 2018-10-07 15:00 | 15.182 | 458.597 |  |  | 19 | 3.818 | 187356.3726 |  |  | 0.5 | 8.3333 | 41572.4203 |  |  | 3439477.5 |  |  |  | 0 |  |  | 0
6711 | 2018-10-07 16:00 | 15.04 | 321.088 |  |  | 19 | 3.96 | 194324.5771 |  |  | 0.5 | 8.3333 | 43118.592 |  |  | 2408160 |  |  |  | 0 |  |  | 0
6712 | 2018-10-07 17:00 | 14.612 | 173.495 |  |  | 19 | 4.388 | 215327.3344 |  |  | 0.5 | 8.3333 | 47778.8843 |  |  | 1301212.5 |  |  |  | 0 |  |  | 0
6713 | 2018-10-07 18:00 | 13.618 | 55.899 |  |  | 19 | 5.382 | 264104.7661 |  |  | 0.5 | 8.3333 | 58602.0864 |  |  | 419242.5 |  |  |  | 0 |  |  | 0
6714 | 2018-10-07 19:00 | 12.489 | 1.355 |  |  | 19 | 6.511 | 319506.8993 |  |  | 0.5 | 8.3333 | 70895.2405 |  |  | 10162.5 |  |  |  | 380239.6399 |  |  | 10.2665
6715 | 2018-10-07 20:00 | 12.345 | 0 |  |  | 16 | 3.655 | 179357.6589 |  |  | 0.5 | 8.3333 | 39797.5893 |  |  | 0 |  |  |  | 219155.2482 |  |  | 5.9172
6716 | 2018-10-07 21:00 | 12.277 | 0 |  |  | 16 | 3.723 | 182694.5456 |  |  | 0.5 | 8.3333 | 40538.0096 |  |  | 0 |  |  |  | 223232.5552 |  |  | 6.0273
6717 | 2018-10-07 22:00 | 11.885 | 0 |  |  | 16 | 4.115 | 201930.7158 |  |  | 0.5 | 8.3333 | 44806.3147 |  |  | 0 |  |  |  | 246737.0305 |  |  | 6.6619
6718 | 2018-10-07 23:00 | 11.526 | 0 |  |  | 16 | 4.474 | 219547.5146 |  |  | 0.5 | 8.3333 | 48715.2981 |  |  | 0 |  |  |  | 268262.8127 |  |  | 7.2431
6719 | 2018-10-08 | 11.156 | 0 |  |  | 16 | 4.844 | 237704.1039 |  |  | 0.5 | 8.3333 | 52744.0555 |  |  | 0 |  |  |  | 290448.1594 |  |  | 7.8421
6720 | 2018-10-08 01:00 | 10.898 | 0 |  |  | 16 | 5.102 | 250364.6445 |  |  | 0.5 | 8.3333 | 55553.2971 |  |  | 0 |  |  |  | 305917.9416 |  |  | 8.2598
6721 | 2018-10-08 02:00 | 10.713 | 0 |  |  | 16 | 5.287 | 259442.9392 |  |  | 0.5 | 8.3333 | 57567.6757 |  |  | 0 |  |  |  | 317010.6149 |  |  | 8.5593
6722 | 2018-10-08 03:00 | 10.6 | 0 |  |  | 16 | 5.4 | 264988.0597 |  |  | 0.5 | 8.3333 | 58798.08 |  |  | 0 |  |  |  | 323786.1397 |  |  | 8.7422
6723 | 2018-10-08 04:00 | 10.544 | 0 |  |  | 16 | 5.456 | 267736.084 |  |  | 0.5 | 8.3333 | 59407.8379 |  |  | 0 |  |  |  | 327143.9219 |  |  | 8.8329
6724 | 2018-10-08 05:00 | 10.503 | 0 |  |  | 16 | 5.497 | 269748.0304 |  |  | 0.5 | 8.3333 | 59854.2677 |  |  | 0 |  |  |  | 329602.2981 |  |  | 8.8993
6725 | 2018-10-08 06:00 | 10.464 | 0 |  |  | 16 | 5.536 | 271661.833 |  |  | 0.5 | 8.3333 | 60278.9205 |  |  | 0 |  |  |  | 331940.7535 |  |  | 8.9624
6726 | 2018-10-08 07:00 | 10.526 | 0 |  |  | 16 | 5.474 | 268619.3775 |  |  | 0.5 | 8.3333 | 59603.8315 |  |  | 0 |  |  |  | 328223.209 |  |  | 8.862
6727 | 2018-10-08 08:00 | 10.912 | 22.268 |  |  | 19 | 8.088 | 396893.2271 |  |  | 0.5 | 8.3333 | 88066.4576 |  |  | 167010 |  |  |  | 317949.6847 |  |  | 8.5846
6728 | 2018-10-08 09:00 | 12.488 | 129.398 |  |  | 19 | 6.512 | 319555.9712 |  |  | 0.5 | 8.3333 | 70906.1291 |  |  | 970485 |  |  |  | 0 |  |  | 0
6729 | 2018-10-08 10:00 | 13.758 | 267.778 |  |  | 19 | 5.242 | 257234.7053 |  |  | 0.5 | 8.3333 | 57077.6917 |  |  | 2008335 |  |  |  | 0 |  |  | 0
6730 | 2018-10-08 11:00 | 14.924 | 381.029 |  |  | 19 | 4.076 | 200016.9132 |  |  | 0.5 | 8.3333 | 44381.6619 |  |  | 2857717.5 |  |  |  | 0 |  |  | 0
6731 | 2018-10-08 12:00 | 15.537 | 445.35 |  |  | 19 | 3.463 | 169935.8612 |  |  | 0.5 | 8.3333 | 37706.9909 |  |  | 3340125 |  |  |  | 0 |  |  | 0
6732 | 2018-10-08 13:00 | 15.895 | 442.323 |  |  | 19 | 3.105 | 152368.1343 |  |  | 0.5 | 8.3333 | 33808.896 |  |  | 3317422.5 |  |  |  | 0 |  |  | 0
6733 | 2018-10-08 14:00 | 15.958 | 372.159 |  |  | 19 | 3.042 | 149276.6069 |  |  | 0.5 | 8.3333 | 33122.9184 |  |  | 2791192.5 |  |  |  | 0 |  |  | 0
6734 | 2018-10-08 15:00 | 15.852 | 323.277 |  |  | 19 | 3.148 | 154478.2244 |  |  | 0.5 | 8.3333 | 34277.1029 |  |  | 2424577.5 |  |  |  | 0 |  |  | 0
6735 | 2018-10-08 16:00 | 15.695 | 280.475 |  |  | 19 | 3.305 | 162182.5069 |  |  | 0.5 | 8.3333 | 35986.6027 |  |  | 2103562.5 |  |  |  | 0 |  |  | 0
6736 | 2018-10-08 17:00 | 15.422 | 200.33 |  |  | 19 | 3.578 | 175579.1255 |  |  | 0.5 | 8.3333 | 38959.1723 |  |  | 1502475 |  |  |  | 0 |  |  | 0
6737 | 2018-10-08 18:00 | 14.466 | 76.336 |  |  | 19 | 4.534 | 222491.8264 |  |  | 0.5 | 8.3333 | 49368.6101 |  |  | 572520 |  |  |  | 0 |  |  | 0
6738 | 2018-10-08 19:00 | 12.936 | 1.416 |  |  | 19 | 6.064 | 297571.7766 |  |  | 0.5 | 8.3333 | 66028.0661 |  |  | 10620 |  |  |  | 352979.8428 |  |  | 9.5305
6739 | 2018-10-08 20:00 | 12.508 | 0 |  |  | 16 | 3.492 | 171358.9452 |  |  | 0.5 | 8.3333 | 38022.7584 |  |  | 0 |  |  |  | 209381.7036 |  |  | 5.6533
6740 | 2018-10-08 21:00 | 12.262 | 0 |  |  | 16 | 3.738 | 183430.6235 |  |  | 0.5 | 8.3333 | 40701.3376 |  |  | 0 |  |  |  | 224131.9611 |  |  | 6.0516
6741 | 2018-10-08 22:00 | 12.055 | 0 |  |  | 16 | 3.945 | 193588.4991 |  |  | 0.5 | 8.3333 | 42955.264 |  |  | 0 |  |  |  | 236543.7631 |  |  | 6.3867
6742 | 2018-10-08 23:00 | 11.845 | 0 |  |  | 16 | 4.155 | 203893.5904 |  |  | 0.5 | 8.3333 | 45241.856 |  |  | 0 |  |  |  | 249135.4464 |  |  | 6.7267
6743 | 2018-10-09 | 11.707 | 0 |  |  | 16 | 4.293 | 210665.5074 |  |  | 0.5 | 8.3333 | 46744.4736 |  |  | 0 |  |  |  | 257409.981 |  |  | 6.9501
6744 | 2018-10-09 01:00 | 11.653 | 0 |  |  | 16 | 4.347 | 213315.388 |  |  | 0.5 | 8.3333 | 47332.4544 |  |  | 0 |  |  |  | 260647.8424 |  |  | 7.0375
6745 | 2018-10-09 02:00 | 11.488 | 0 |  |  | 16 | 4.512 | 221412.2454 |  |  | 0.5 | 8.3333 | 49129.0624 |  |  | 0 |  |  |  | 270541.3078 |  |  | 7.3046
6746 | 2018-10-09 03:00 | 11.304 | 0 |  |  | 16 | 4.696 | 230441.4682 |  |  | 0.5 | 8.3333 | 51132.5525 |  |  | 0 |  |  |  | 281574.0207 |  |  | 7.6025
6747 | 2018-10-09 04:00 | 10.965 | 0 |  |  | 16 | 5.035 | 247076.8297 |  |  | 0.5 | 8.3333 | 54823.7653 |  |  | 0 |  |  |  | 301900.595 |  |  | 8.1513
6748 | 2018-10-09 05:00 | 10.765 | 0 |  |  | 16 | 5.235 | 256891.2023 |  |  | 0.5 | 8.3333 | 57001.472 |  |  | 0 |  |  |  | 313892.6743 |  |  | 8.4751
6749 | 2018-10-09 06:00 | 10.706 | 0 |  |  | 16 | 5.294 | 259786.4422 |  |  | 0.5 | 8.3333 | 57643.8955 |  |  | 0 |  |  |  | 317430.3377 |  |  | 8.5706
6750 | 2018-10-09 07:00 | 10.753 | 0 |  |  | 16 | 5.247 | 257480.0646 |  |  | 0.5 | 8.3333 | 57132.1344 |  |  | 0 |  |  |  | 314612.199 |  |  | 8.4945
6751 | 2018-10-09 08:00 | 11.043 | 16.543 |  |  | 19 | 7.957 | 390464.8131 |  |  | 0.5 | 8.3333 | 86640.0597 |  |  | 124072.5 |  |  |  | 353032.3728 |  |  | 9.5319
6752 | 2018-10-09 09:00 | 12.041 | 81.349 |  |  | 19 | 6.959 | 341491.0939 |  |  | 0.5 | 8.3333 | 75773.3035 |  |  | 610117.5 |  |  |  | 0 |  |  | 0
6753 | 2018-10-09 10:00 | 12.764 | 151.791 |  |  | 19 | 6.236 | 306012.137 |  |  | 0.5 | 8.3333 | 67900.8939 |  |  | 1138432.5 |  |  |  | 0 |  |  | 0
6754 | 2018-10-09 11:00 | 13.748 | 194.717 |  |  | 19 | 5.252 | 257725.424 |  |  | 0.5 | 8.3333 | 57186.5771 |  |  | 1460377.5 |  |  |  | 0 |  |  | 0
6755 | 2018-10-09 12:00 | 14.599 | 224.303 |  |  | 19 | 4.401 | 215965.2686 |  |  | 0.5 | 8.3333 | 47920.4352 |  |  | 1682272.5 |  |  |  | 0 |  |  | 0
6756 | 2018-10-09 13:00 | 15.23 | 249.699 |  |  | 19 | 3.77 | 185000.9231 |  |  | 0.5 | 8.3333 | 41049.7707 |  |  | 1872742.5 |  |  |  | 0 |  |  | 0
6757 | 2018-10-09 14:00 | 15.763 | 258.706 |  |  | 19 | 3.237 | 158845.6202 |  |  | 0.5 | 8.3333 | 35246.1824 |  |  | 1940295 |  |  |  | 0 |  |  | 0
6758 | 2018-10-09 15:00 | 16.196 | 232.613 |  |  | 19 | 2.804 | 137597.5036 |  |  | 0.5 | 8.3333 | 30531.4475 |  |  | 1744597.5 |  |  |  | 0 |  |  | 0
6759 | 2018-10-09 16:00 | 16.413 | 178.857 |  |  | 19 | 2.587 | 126948.9093 |  |  | 0.5 | 8.3333 | 28168.6357 |  |  | 1341427.5 |  |  |  | 0 |  |  | 0
6760 | 2018-10-09 17:00 | 16.079 | 111.053 |  |  | 19 | 2.921 | 143338.9115 |  |  | 0.5 | 8.3333 | 31805.4059 |  |  | 832897.5 |  |  |  | 0 |  |  | 0
6761 | 2018-10-09 18:00 | 15.186 | 41.023 |  |  | 19 | 3.814 | 187160.0851 |  |  | 0.5 | 8.3333 | 41528.8661 |  |  | 307672.5 |  |  |  | 0 |  |  | 0
6762 | 2018-10-09 19:00 | 14.404 | 0.749 |  |  | 19 | 4.596 | 225534.2819 |  |  | 0.5 | 8.3333 | 50043.6992 |  |  | 5617.5 |  |  |  | 269960.4811 |  |  | 7.2889
6763 | 2018-10-09 20:00 | 14.065 | 0 |  |  | 16 | 1.935 | 94954.0547 |  |  | 0.5 | 8.3333 | 21069.312 |  |  | 0 |  |  |  | 116023.3667 |  |  | 3.1326
6764 | 2018-10-09 21:00 | 13.698 | 0 |  |  | 16 | 2.302 | 112963.4284 |  |  | 0.5 | 8.3333 | 25065.4037 |  |  | 0 |  |  |  | 138028.8321 |  |  | 3.7268
6765 | 2018-10-09 22:00 | 13.334 | 0 |  |  | 16 | 2.666 | 130825.5865 |  |  | 0.5 | 8.3333 | 29028.8299 |  |  | 0 |  |  |  | 159854.4164 |  |  | 4.3161
6766 | 2018-10-09 23:00 | 13.032 | 0 |  |  | 16 | 2.968 | 145645.2891 |  |  | 0.5 | 8.3333 | 32317.1669 |  |  | 0 |  |  |  | 177962.456 |  |  | 4.805
6767 | 2018-10-10 | 12.781 | 0 |  |  | 16 | 3.219 | 157962.3267 |  |  | 0.5 | 8.3333 | 35050.1888 |  |  | 0 |  |  |  | 193012.5155 |  |  | 5.2113
6768 | 2018-10-10 01:00 | 12.537 | 0 |  |  | 16 | 3.463 | 169935.8612 |  |  | 0.5 | 8.3333 | 37706.9909 |  |  | 0 |  |  |  | 207642.8522 |  |  | 5.6064
6769 | 2018-10-10 02:00 | 12.332 | 0 |  |  | 16 | 3.668 | 179995.5931 |  |  | 0.5 | 8.3333 | 39939.1403 |  |  | 0 |  |  |  | 219934.7334 |  |  | 5.9382
6770 | 2018-10-10 03:00 | 12.17 | 0 |  |  | 16 | 3.83 | 187945.2349 |  |  | 0.5 | 8.3333 | 41703.0827 |  |  | 0 |  |  |  | 229648.3176 |  |  | 6.2005
6771 | 2018-10-10 04:00 | 11.975 | 0 |  |  | 16 | 4.025 | 197514.2482 |  |  | 0.5 | 8.3333 | 43826.3467 |  |  | 0 |  |  |  | 241340.5948 |  |  | 6.5162
6772 | 2018-10-10 05:00 | 11.654 | 0 |  |  | 16 | 4.346 | 213266.3162 |  |  | 0.5 | 8.3333 | 47321.5659 |  |  | 0 |  |  |  | 260587.882 |  |  | 7.0359
6773 | 2018-10-10 06:00 | 11.248 | 0 |  |  | 16 | 4.752 | 233189.4925 |  |  | 0.5 | 8.3333 | 51742.3104 |  |  | 0 |  |  |  | 284931.8029 |  |  | 7.6932
6774 | 2018-10-10 07:00 | 10.817 | 0 |  |  | 16 | 5.183 | 254339.4654 |  |  | 0.5 | 8.3333 | 56435.2683 |  |  | 0 |  |  |  | 310774.7337 |  |  | 8.3909
6775 | 2018-10-10 08:00 | 10.683 | 23.747 |  |  | 19 | 8.317 | 408130.6837 |  |  | 0.5 | 8.3333 | 90559.9317 |  |  | 178102.5 |  |  |  | 320588.1155 |  |  | 8.6559
6776 | 2018-10-10 09:00 | 12.293 | 144.618 |  |  | 19 | 6.707 | 329124.9845 |  |  | 0.5 | 8.3333 | 73029.3931 |  |  | 1084635 |  |  |  | 0 |  |  | 0
6777 | 2018-10-10 10:00 | 13.569 | 282.705 |  |  | 19 | 5.431 | 266509.2874 |  |  | 0.5 | 8.3333 | 59135.6245 |  |  | 2120287.5 |  |  |  | 0 |  |  | 0
6778 | 2018-10-10 11:00 | 15.486 | 398.776 |  |  | 19 | 3.514 | 172438.5262 |  |  | 0.5 | 8.3333 | 38262.3061 |  |  | 2990820 |  |  |  | 0 |  |  | 0
6779 | 2018-10-10 12:00 | 17.654 | 477.943 |  |  | 19 | 1.346 | 66050.7275 |  |  | 0.5 | 8.3333 | 14655.9659 |  |  | 3584572.5 |  |  |  | 0 |  |  | 0
6780 | 2018-10-10 13:00 | 19.204 | 512.349 |  |  | 19 | -0.204 | -10010.66 |  |  | 0.5 | 8.3333 | -2221.2608 |  |  | 3842617.5 |  |  |  | 0 |  |  | 0
6781 | 2018-10-10 14:00 | 20.144 | 498.493 |  |  | 19 | -1.144 | -56138.2112 |  |  | 0.5 | 8.3333 | -12456.4821 |  |  | 3738697.5 |  |  |  | 0 |  |  | 0
6782 | 2018-10-10 15:00 | 20.595 | 439.277 |  |  | 19 | -1.595 | -78269.6213 |  |  | 0.5 | 8.3333 | -17367.2107 |  |  | 3294577.5 |  |  |  | 0 |  |  | 0
6783 | 2018-10-10 16:00 | 20.697 | 338.696 |  |  | 19 | -1.697 | -83274.9513 |  |  | 0.5 | 8.3333 | -18477.8411 |  |  | 2540220 |  |  |  | 0 |  |  | 0
6784 | 2018-10-10 17:00 | 20.19 | 204.423 |  |  | 19 | -1.19 | -58395.5169 |  |  | 0.5 | 8.3333 | -12957.3547 |  |  | 1533172.5 |  |  |  | 0 |  |  | 0
6785 | 2018-10-10 18:00 | 18.582 | 66.317 |  |  | 19 | 0.418 | 20512.0387 |  |  | 0.5 | 8.3333 | 4551.4069 |  |  | 497377.5 |  |  |  | 0 |  |  | 0
6786 | 2018-10-10 19:00 | 17.304 | 0.585 |  |  | 19 | 1.696 | 83225.8795 |  |  | 0.5 | 8.3333 | 18466.9525 |  |  | 4387.5 |  |  |  | 97305.332 |  |  | 2.6272
6787 | 2018-10-10 20:00 | 16.846 | 0 |  |  | 16 | -0.846 | -41514.796 |  |  | 0.5 | 8.3333 | -9211.6992 |  |  | 0 |  |  |  | 0 |  |  | 0
6788 | 2018-10-10 21:00 | 16.038 | 0 |  |  | 16 | -0.038 | -1864.7308 |  |  | 0.5 | 8.3333 | -413.7643 |  |  | 0 |  |  |  | 0 |  |  | 0
6789 | 2018-10-10 22:00 | 15.422 | 0 |  |  | 16 | 0.578 | 28363.5368 |  |  | 0.5 | 8.3333 | 6293.5723 |  |  | 0 |  |  |  | 34657.109 |  |  | 0.93574
6790 | 2018-10-10 23:00 | 15.115 | 0 |  |  | 16 | 0.885 | 43428.5987 |  |  | 0.5 | 8.3333 | 9636.352 |  |  | 0 |  |  |  | 53064.9507 |  |  | 1.4328
6791 | 2018-10-11 | 14.906 | 0 |  |  | 16 | 1.094 | 53684.618 |  |  | 0.5 | 8.3333 | 11912.0555 |  |  | 0 |  |  |  | 65596.6735 |  |  | 1.7711
6792 | 2018-10-11 01:00 | 14.561 | 0 |  |  | 16 | 1.439 | 70614.4107 |  |  | 0.5 | 8.3333 | 15668.5995 |  |  | 0 |  |  |  | 86283.0102 |  |  | 2.3296
6793 | 2018-10-11 02:00 | 14.075 | 0 |  |  | 16 | 1.925 | 94463.3361 |  |  | 0.5 | 8.3333 | 20960.4267 |  |  | 0 |  |  |  | 115423.7627 |  |  | 3.1164
6794 | 2018-10-11 03:00 | 13.547 | 0 |  |  | 16 | 2.453 | 120373.2797 |  |  | 0.5 | 8.3333 | 26709.5723 |  |  | 0 |  |  |  | 147082.852 |  |  | 3.9712
6795 | 2018-10-11 04:00 | 13.035 | 0 |  |  | 16 | 2.965 | 145498.0735 |  |  | 0.5 | 8.3333 | 32284.5013 |  |  | 0 |  |  |  | 177782.5748 |  |  | 4.8001
6796 | 2018-10-11 05:00 | 12.733 | 0 |  |  | 16 | 3.267 | 160317.7761 |  |  | 0.5 | 8.3333 | 35572.8384 |  |  | 0 |  |  |  | 195890.6145 |  |  | 5.289
6797 | 2018-10-11 06:00 | 12.75 | 0 |  |  | 16 | 3.25 | 159483.5544 |  |  | 0.5 | 8.3333 | 35387.7333 |  |  | 0 |  |  |  | 194871.2878 |  |  | 5.2615
6798 | 2018-10-11 07:00 | 12.779 | 0 |  |  | 16 | 3.221 | 158060.4704 |  |  | 0.5 | 8.3333 | 35071.9659 |  |  | 0 |  |  |  | 193132.4363 |  |  | 5.2146
6799 | 2018-10-11 08:00 | 13.006 | 17.351 |  |  | 19 | 5.994 | 294136.7462 |  |  | 0.5 | 8.3333 | 65265.8688 |  |  | 130132.5 |  |  |  | 229270.115 |  |  | 6.1903
6800 | 2018-10-11 09:00 | 14.152 | 97.714 |  |  | 19 | 4.848 | 237900.3913 |  |  | 0.5 | 8.3333 | 52787.6096 |  |  | 732855 |  |  |  | 0 |  |  | 0
6801 | 2018-10-11 10:00 | 15.56 | 213.084 |  |  | 19 | 3.44 | 168807.2084 |  |  | 0.5 | 8.3333 | 37456.5547 |  |  | 1598130 |  |  |  | 0 |  |  | 0
6802 | 2018-10-11 11:00 | 17.197 | 262.748 |  |  | 19 | 1.803 | 88476.5688 |  |  | 0.5 | 8.3333 | 19632.0256 |  |  | 1970610 |  |  |  | 0 |  |  | 0
6803 | 2018-10-11 12:00 | 18.467 | 292.156 |  |  | 19 | 0.533 | 26155.3029 |  |  | 0.5 | 8.3333 | 5803.5883 |  |  | 2191170 |  |  |  | 0 |  |  | 0
6804 | 2018-10-11 13:00 | 19.73 | 450.886 |  |  | 19 | -0.73 | -35822.4599 |  |  | 0.5 | 8.3333 | -7948.6293 |  |  | 3381645 |  |  |  | 0 |  |  | 0
6805 | 2018-10-11 14:00 | 20.744 | 480.802 |  |  | 19 | -1.744 | -85581.3289 |  |  | 0.5 | 8.3333 | -18989.6021 |  |  | 3606015 |  |  |  | 0 |  |  | 0
6806 | 2018-10-11 15:00 | 21.36 | 425.045 |  |  | 19 | -2.36 | -115809.5964 |  |  | 0.5 | 8.3333 | -25696.9387 |  |  | 3187837.5 |  |  |  | 0 |  |  | 0
6807 | 2018-10-11 16:00 | 21.58 | 324.196 |  |  | 19 | -2.58 | -126605.4063 |  |  | 0.5 | 8.3333 | -28092.416 |  |  | 2431470 |  |  |  | 0 |  |  | 0
6808 | 2018-10-11 17:00 | 21.286 | 195.308 |  |  | 19 | -2.286 | -112178.2786 |  |  | 0.5 | 8.3333 | -24891.1872 |  |  | 1464810 |  |  |  | 0 |  |  | 0
6809 | 2018-10-11 18:00 | 20.069 | 60.529 |  |  | 19 | -1.069 | -52457.8214 |  |  | 0.5 | 8.3333 | -11639.8421 |  |  | 453967.5 |  |  |  | 0 |  |  | 0
6810 | 2018-10-11 19:00 | 18.793 | 0.344 |  |  | 19 | 0.207 | 10157.8756 |  |  | 0.5 | 8.3333 | 2253.9264 |  |  | 2580 |  |  |  | 9831.802 |  |  | 0.26546
6811 | 2018-10-11 20:00 | 18.618 | 0 |  |  | 16 | -2.618 | -128470.1371 |  |  | 0.5 | 8.3333 | -28506.1803 |  |  | 0 |  |  |  | 0 |  |  | 0
6812 | 2018-10-11 21:00 | 18.376 | 0 |  |  | 16 | -2.376 | -116594.7463 |  |  | 0.5 | 8.3333 | -25871.1552 |  |  | 0 |  |  |  | 0 |  |  | 0
6813 | 2018-10-11 22:00 | 17.995 | 0 |  |  | 16 | -1.995 | -97898.3665 |  |  | 0.5 | 8.3333 | -21722.624 |  |  | 0 |  |  |  | 0 |  |  | 0
6814 | 2018-10-11 23:00 | 17.329 | 0 |  |  | 16 | -1.329 | -65216.5058 |  |  | 0.5 | 8.3333 | -14470.8608 |  |  | 0 |  |  |  | 0 |  |  | 0
6815 | 2018-10-12 | 16.718 | 0 |  |  | 16 | -0.718 | -35233.5976 |  |  | 0.5 | 8.3333 | -7817.9669 |  |  | 0 |  |  |  | 0 |  |  | 0
6816 | 2018-10-12 01:00 | 16.483 | 0 |  |  | 16 | -0.483 | -23701.7098 |  |  | 0.5 | 8.3333 | -5259.1616 |  |  | 0 |  |  |  | 0 |  |  | 0
6817 | 2018-10-12 02:00 | 16.165 | 0 |  |  | 16 | -0.165 | -8096.8574 |  |  | 0.5 | 8.3333 | -1796.608 |  |  | 0 |  |  |  | 0 |  |  | 0
6818 | 2018-10-12 03:00 | 15.657 | 0 |  |  | 16 | 0.343 | 16831.649 |  |  | 0.5 | 8.3333 | 3734.7669 |  |  | 0 |  |  |  | 20566.4159 |  |  | 0.55529
6819 | 2018-10-12 04:00 | 15.299 | 0 |  |  | 16 | 0.701 | 34399.3759 |  |  | 0.5 | 8.3333 | 7632.8619 |  |  | 0 |  |  |  | 42032.2378 |  |  | 1.1349
6820 | 2018-10-12 05:00 | 14.922 | 0 |  |  | 16 | 1.078 | 52899.4682 |  |  | 0.5 | 8.3333 | 11737.8389 |  |  | 0 |  |  |  | 64637.3071 |  |  | 1.7452
6821 | 2018-10-12 06:00 | 14.586 | 0 |  |  | 16 | 1.414 | 69387.6141 |  |  | 0.5 | 8.3333 | 15396.3861 |  |  | 0 |  |  |  | 84784.0003 |  |  | 2.2892
6822 | 2018-10-12 07:00 | 14.703 | 0 |  |  | 16 | 1.297 | 63646.2062 |  |  | 0.5 | 8.3333 | 14122.4277 |  |  | 0 |  |  |  | 77768.6339 |  |  | 2.0998
6823 | 2018-10-12 08:00 | 14.743 | 13.405 |  |  | 19 | 4.257 | 208898.9204 |  |  | 0.5 | 8.3333 | 46352.4864 |  |  | 100537.5 |  |  |  | 154713.9068 |  |  | 4.1773
6824 | 2018-10-12 09:00 | 15.108 | 99.671 |  |  | 19 | 3.892 | 190987.6904 |  |  | 0.5 | 8.3333 | 42378.1717 |  |  | 747532.5 |  |  |  | 0 |  |  | 0
6825 | 2018-10-12 10:00 | 15.815 | 216.495 |  |  | 19 | 3.185 | 156293.8833 |  |  | 0.5 | 8.3333 | 34679.9787 |  |  | 1623712.5 |  |  |  | 0 |  |  | 0
6826 | 2018-10-12 11:00 | 16.895 | 325.799 |  |  | 19 | 2.105 | 103296.2714 |  |  | 0.5 | 8.3333 | 22920.3627 |  |  | 2443492.5 |  |  |  | 0 |  |  | 0
6827 | 2018-10-12 12:00 | 18.36 | 450.256 |  |  | 19 | 0.64 | 31405.9923 |  |  | 0.5 | 8.3333 | 6968.6613 |  |  | 3376920 |  |  |  | 0 |  |  | 0
6828 | 2018-10-12 13:00 | 19.654 | 494.844 |  |  | 19 | -0.654 | -32092.9983 |  |  | 0.5 | 8.3333 | -7121.1008 |  |  | 3711330 |  |  |  | 0 |  |  | 0
6829 | 2018-10-12 14:00 | 20.593 | 462.654 |  |  | 19 | -1.593 | -78171.4776 |  |  | 0.5 | 8.3333 | -17345.4336 |  |  | 3469905 |  |  |  | 0 |  |  | 0
6830 | 2018-10-12 15:00 | 21.153 | 366.844 |  |  | 19 | -2.153 | -105651.7208 |  |  | 0.5 | 8.3333 | -23443.0123 |  |  | 2751330 |  |  |  | 0 |  |  | 0
6831 | 2018-10-12 16:00 | 21.214 | 200.133 |  |  | 19 | -2.214 | -108645.1045 |  |  | 0.5 | 8.3333 | -24107.2128 |  |  | 1500997.5 |  |  |  | 0 |  |  | 0
6832 | 2018-10-12 17:00 | 20.776 | 61.753 |  |  | 19 | -1.776 | -87151.6285 |  |  | 0.5 | 8.3333 | -19338.0352 |  |  | 463147.5 |  |  |  | 0 |  |  | 0
6833 | 2018-10-12 18:00 | 20.239 | 12.239 |  |  | 19 | -1.239 | -60800.0381 |  |  | 0.5 | 8.3333 | -13490.8928 |  |  | 91792.5 |  |  |  | 0 |  |  | 0
6834 | 2018-10-12 19:00 | 19.92 | 0.048 |  |  | 19 | -0.92 | -45146.1139 |  |  | 0.5 | 8.3333 | -10017.4507 |  |  | 360 |  |  |  | 0 |  |  | 0
6835 | 2018-10-12 20:00 | 19.657 | 0 |  |  | 16 | -3.657 | -179455.8026 |  |  | 0.5 | 8.3333 | -39819.3664 |  |  | 0 |  |  |  | 0 |  |  | 0
6836 | 2018-10-12 21:00 | 19.391 | 0 |  |  | 16 | -3.391 | -166402.6871 |  |  | 0.5 | 8.3333 | -36923.0165 |  |  | 0 |  |  |  | 0 |  |  | 0
6837 | 2018-10-12 22:00 | 19.127 | 0 |  |  | 16 | -3.127 | -153447.7153 |  |  | 0.5 | 8.3333 | -34048.4437 |  |  | 0 |  |  |  | 0 |  |  | 0
6838 | 2018-10-12 23:00 | 18.854 | 0 |  |  | 16 | -2.854 | -140051.0967 |  |  | 0.5 | 8.3333 | -31075.8741 |  |  | 0 |  |  |  | 0 |  |  | 0
6839 | 2018-10-13 | 18.362 | 0 |  |  | 16 | -2.362 | -115907.7402 |  |  | 0.5 | 8.3333 | -25718.7157 |  |  | 0 |  |  |  | 0 |  |  | 0
6840 | 2018-10-13 01:00 | 17.953 | 0 |  |  | 16 | -1.953 | -95837.3482 |  |  | 0.5 | 8.3333 | -21265.3056 |  |  | 0 |  |  |  | 0 |  |  | 0
6841 | 2018-10-13 02:00 | 17.571 | 0 |  |  | 16 | -1.571 | -77091.8966 |  |  | 0.5 | 8.3333 | -17105.8859 |  |  | 0 |  |  |  | 0 |  |  | 0
6842 | 2018-10-13 03:00 | 17.19 | 0 |  |  | 16 | -1.19 | -58395.5169 |  |  | 0.5 | 8.3333 | -12957.3547 |  |  | 0 |  |  |  | 0 |  |  | 0
6843 | 2018-10-13 04:00 | 16.843 | 0 |  |  | 16 | -0.843 | -41367.5804 |  |  | 0.5 | 8.3333 | -9179.0336 |  |  | 0 |  |  |  | 0 |  |  | 0
6844 | 2018-10-13 05:00 | 16.453 | 0 |  |  | 16 | -0.453 | -22229.5539 |  |  | 0.5 | 8.3333 | -4932.5056 |  |  | 0 |  |  |  | 0 |  |  | 0
6845 | 2018-10-13 06:00 | 16.147 | 0 |  |  | 16 | -0.147 | -7213.5638 |  |  | 0.5 | 8.3333 | -1600.6144 |  |  | 0 |  |  |  | 0 |  |  | 0
6846 | 2018-10-13 07:00 | 16.044 | 0 |  |  | 16 | -0.044 | -2159.162 |  |  | 0.5 | 8.3333 | -479.0955 |  |  | 0 |  |  |  | 0 |  |  | 0
6847 | 2018-10-13 08:00 | 16.134 | 9.778 |  |  | 19 | 2.866 | 140639.9591 |  |  | 0.5 | 8.3333 | 31206.5365 |  |  | 73335 |  |  |  | 98511.4956 |  |  | 2.6598
6848 | 2018-10-13 09:00 | 16.577 | 57.625 |  |  | 19 | 2.423 | 118901.1238 |  |  | 0.5 | 8.3333 | 26382.9163 |  |  | 432187.5 |  |  |  | 0 |  |  | 0
6849 | 2018-10-13 10:00 | 17.163 | 106.623 |  |  | 19 | 1.837 | 90145.0121 |  |  | 0.5 | 8.3333 | 20002.2357 |  |  | 799672.5 |  |  |  | 0 |  |  | 0
6850 | 2018-10-13 11:00 | 17.835 | 143.89 |  |  | 19 | 1.165 | 57168.7203 |  |  | 0.5 | 8.3333 | 12685.1413 |  |  | 1079175 |  |  |  | 0 |  |  | 0
6851 | 2018-10-13 12:00 | 18.569 | 189.673 |  |  | 19 | 0.431 | 21149.9729 |  |  | 0.5 | 8.3333 | 4692.9579 |  |  | 1422547.5 |  |  |  | 0 |  |  | 0
6852 | 2018-10-13 13:00 | 19.291 | 230.446 |  |  | 19 | -0.291 | -14279.9121 |  |  | 0.5 | 8.3333 | -3168.5632 |  |  | 1728345 |  |  |  | 0 |  |  | 0
6853 | 2018-10-13 14:00 | 20.075 | 249.957 |  |  | 19 | -1.075 | -52752.2526 |  |  | 0.5 | 8.3333 | -11705.1733 |  |  | 1874677.5 |  |  |  | 0 |  |  | 0
6854 | 2018-10-13 15:00 | 20.794 | 245.179 |  |  | 19 | -1.794 | -88034.922 |  |  | 0.5 | 8.3333 | -19534.0288 |  |  | 1838842.5 |  |  |  | 0 |  |  | 0
6855 | 2018-10-13 16:00 | 21.285 | 211.839 |  |  | 19 | -2.285 | -112129.2067 |  |  | 0.5 | 8.3333 | -24880.2987 |  |  | 1588792.5 |  |  |  | 0 |  |  | 0
6856 | 2018-10-13 17:00 | 21.184 | 124.388 |  |  | 19 | -2.184 | -107172.9486 |  |  | 0.5 | 8.3333 | -23780.5568 |  |  | 932910 |  |  |  | 0 |  |  | 0
6857 | 2018-10-13 18:00 | 20.385 | 39.401 |  |  | 19 | -1.385 | -67964.5301 |  |  | 0.5 | 8.3333 | -15080.6187 |  |  | 295507.5 |  |  |  | 0 |  |  | 0
6858 | 2018-10-13 19:00 | 19.537 | 0.069 |  |  | 19 | -0.537 | -26351.5904 |  |  | 0.5 | 8.3333 | -5847.1424 |  |  | 517.5 |  |  |  | 0 |  |  | 0
6859 | 2018-10-13 20:00 | 19.247 | 0 |  |  | 16 | -3.247 | -159336.3388 |  |  | 0.5 | 8.3333 | -35355.0677 |  |  | 0 |  |  |  | 0 |  |  | 0
6860 | 2018-10-13 21:00 | 18.828 | 0 |  |  | 16 | -2.828 | -138775.2283 |  |  | 0.5 | 8.3333 | -30792.7723 |  |  | 0 |  |  |  | 0 |  |  | 0
6861 | 2018-10-13 22:00 | 18.299 | 0 |  |  | 16 | -2.299 | -112816.2128 |  |  | 0.5 | 8.3333 | -25032.7381 |  |  | 0 |  |  |  | 0 |  |  | 0
6862 | 2018-10-13 23:00 | 17.85 | 0 |  |  | 16 | -1.85 | -90782.9464 |  |  | 0.5 | 8.3333 | -20143.7867 |  |  | 0 |  |  |  | 0 |  |  | 0
6863 | 2018-10-14 | 17.428 | 0 |  |  | 16 | -1.428 | -70074.6202 |  |  | 0.5 | 8.3333 | -15548.8256 |  |  | 0 |  |  |  | 0 |  |  | 0
6864 | 2018-10-14 01:00 | 17.009 | 0 |  |  | 16 | -1.009 | -49513.5097 |  |  | 0.5 | 8.3333 | -10986.5301 |  |  | 0 |  |  |  | 0 |  |  | 0
6865 | 2018-10-14 02:00 | 16.557 | 0 |  |  | 16 | -0.557 | -27333.0276 |  |  | 0.5 | 8.3333 | -6064.9131 |  |  | 0 |  |  |  | 0 |  |  | 0
6866 | 2018-10-14 03:00 | 16.098 | 0 |  |  | 16 | -0.098 | -4809.0426 |  |  | 0.5 | 8.3333 | -1067.0763 |  |  | 0 |  |  |  | 0 |  |  | 0
6867 | 2018-10-14 04:00 | 15.755 | 0 |  |  | 16 | 0.245 | 12022.6064 |  |  | 0.5 | 8.3333 | 2667.6907 |  |  | 0 |  |  |  | 14690.2971 |  |  | 0.39664
6868 | 2018-10-14 05:00 | 15.499 | 0 |  |  | 16 | 0.501 | 24585.0033 |  |  | 0.5 | 8.3333 | 5455.1552 |  |  | 0 |  |  |  | 30040.1585 |  |  | 0.81108
6869 | 2018-10-14 06:00 | 15.128 | 0 |  |  | 16 | 0.872 | 42790.6644 |  |  | 0.5 | 8.3333 | 9494.8011 |  |  | 0 |  |  |  | 52285.4655 |  |  | 1.4117
6870 | 2018-10-14 07:00 | 14.736 | 0 |  |  | 16 | 1.264 | 62026.8347 |  |  | 0.5 | 8.3333 | 13763.1061 |  |  | 0 |  |  |  | 75789.9408 |  |  | 2.0463
6871 | 2018-10-14 08:00 | 14.478 | 12.125 |  |  | 19 | 4.522 | 221902.964 |  |  | 0.5 | 8.3333 | 49237.9477 |  |  | 90937.5 |  |  |  | 180203.4118 |  |  | 4.8655
6872 | 2018-10-14 09:00 | 14.998 | 104.338 |  |  | 19 | 4.002 | 196385.5953 |  |  | 0.5 | 8.3333 | 43575.9104 |  |  | 782535 |  |  |  | 0 |  |  | 0
6873 | 2018-10-14 10:00 | 16.193 | 228.363 |  |  | 19 | 2.807 | 137744.7192 |  |  | 0.5 | 8.3333 | 30564.1131 |  |  | 1712722.5 |  |  |  | 0 |  |  | 0
6874 | 2018-10-14 11:00 | 17.972 | 339.523 |  |  | 19 | 1.028 | 50445.8751 |  |  | 0.5 | 8.3333 | 11193.4123 |  |  | 2546422.5 |  |  |  | 0 |  |  | 0
6875 | 2018-10-14 12:00 | 19.463 | 409.772 |  |  | 19 | -0.463 | -22720.2725 |  |  | 0.5 | 8.3333 | -5041.3909 |  |  | 3073290 |  |  |  | 0 |  |  | 0
6876 | 2018-10-14 13:00 | 20.492 | 431.31 |  |  | 19 | -1.492 | -73215.2194 |  |  | 0.5 | 8.3333 | -16245.6917 |  |  | 3234825 |  |  |  | 0 |  |  | 0
6877 | 2018-10-14 14:00 | 21.052 | 401.178 |  |  | 19 | -2.052 | -100695.4627 |  |  | 0.5 | 8.3333 | -22343.2704 |  |  | 3008835 |  |  |  | 0 |  |  | 0
6878 | 2018-10-14 15:00 | 21.22 | 328.089 |  |  | 19 | -2.22 | -108939.5356 |  |  | 0.5 | 8.3333 | -24172.544 |  |  | 2460667.5 |  |  |  | 0 |  |  | 0
6879 | 2018-10-14 16:00 | 21.066 | 232.668 |  |  | 19 | -2.066 | -101382.4688 |  |  | 0.5 | 8.3333 | -22495.7099 |  |  | 1745010 |  |  |  | 0 |  |  | 0
6880 | 2018-10-14 17:00 | 20.596 | 128.648 |  |  | 19 | -1.596 | -78318.6932 |  |  | 0.5 | 8.3333 | -17378.0992 |  |  | 964860 |  |  |  | 0 |  |  | 0
6881 | 2018-10-14 18:00 | 19.675 | 35.304 |  |  | 19 | -0.675 | -33123.5075 |  |  | 0.5 | 8.3333 | -7349.76 |  |  | 264780 |  |  |  | 0 |  |  | 0
6882 | 2018-10-14 19:00 | 18.635 | 0.017 |  |  | 19 | 0.365 | 17911.23 |  |  | 0.5 | 8.3333 | 3974.3147 |  |  | 127.5 |  |  |  | 21758.0446 |  |  | 0.58747
6883 | 2018-10-14 20:00 | 18.051 | 0 |  |  | 16 | -2.051 | -100646.3908 |  |  | 0.5 | 8.3333 | -22332.3819 |  |  | 0 |  |  |  | 0 |  |  | 0
6884 | 2018-10-14 21:00 | 17.424 | 0 |  |  | 16 | -1.424 | -69878.3328 |  |  | 0.5 | 8.3333 | -15505.2715 |  |  | 0 |  |  |  | 0 |  |  | 0
6885 | 2018-10-14 22:00 | 16.948 | 0 |  |  | 16 | -0.948 | -46520.126 |  |  | 0.5 | 8.3333 | -10322.3296 |  |  | 0 |  |  |  | 0 |  |  | 0
6886 | 2018-10-14 23:00 | 16.604 | 0 |  |  | 16 | -0.604 | -29639.4052 |  |  | 0.5 | 8.3333 | -6576.6741 |  |  | 0 |  |  |  | 0 |  |  | 0
6887 | 2018-10-15 | 16.312 | 0 |  |  | 16 | -0.312 | -15310.4212 |  |  | 0.5 | 8.3333 | -3397.2224 |  |  | 0 |  |  |  | 0 |  |  | 0
6888 | 2018-10-15 01:00 | 15.981 | 0 |  |  | 16 | 0.019 | 932.3654 |  |  | 0.5 | 8.3333 | 206.8821 |  |  | 0 |  |  |  | 1139.2475 |  |  | 0.03076
6889 | 2018-10-15 02:00 | 15.676 | 0 |  |  | 16 | 0.324 | 15899.2836 |  |  | 0.5 | 8.3333 | 3527.8848 |  |  | 0 |  |  |  | 19427.1684 |  |  | 0.52453
6890 | 2018-10-15 03:00 | 15.417 | 0 |  |  | 16 | 0.583 | 28608.8961 |  |  | 0.5 | 8.3333 | 6348.0149 |  |  | 0 |  |  |  | 34956.911 |  |  | 0.94384
6891 | 2018-10-15 04:00 | 15.217 | 0 |  |  | 16 | 0.783 | 38423.2687 |  |  | 0.5 | 8.3333 | 8525.7216 |  |  | 0 |  |  |  | 46948.9903 |  |  | 1.2676
6892 | 2018-10-15 05:00 | 15.129 | 0 |  |  | 16 | 0.871 | 42741.5926 |  |  | 0.5 | 8.3333 | 9483.9125 |  |  | 0 |  |  |  | 52225.5051 |  |  | 1.4101
6893 | 2018-10-15 06:00 | 15.059 | 0 |  |  | 16 | 0.941 | 46176.623 |  |  | 0.5 | 8.3333 | 10246.1099 |  |  | 0 |  |  |  | 56422.7329 |  |  | 1.5234
6894 | 2018-10-15 07:00 | 15.081 | 0 |  |  | 16 | 0.919 | 45097.042 |  |  | 0.5 | 8.3333 | 10006.5621 |  |  | 0 |  |  |  | 55103.6041 |  |  | 1.4878
6895 | 2018-10-15 08:00 | 15.303 | 9.215 |  |  | 19 | 3.697 | 181418.6771 |  |  | 0.5 | 8.3333 | 40254.9077 |  |  | 69112.5 |  |  |  | 152561.0849 |  |  | 4.1191
6896 | 2018-10-15 09:00 | 16.132 | 68.023 |  |  | 19 | 2.868 | 140738.1028 |  |  | 0.5 | 8.3333 | 31228.3136 |  |  | 510172.5 |  |  |  | 0 |  |  | 0
6897 | 2018-10-15 10:00 | 16.786 | 146.598 |  |  | 19 | 2.214 | 108645.1045 |  |  | 0.5 | 8.3333 | 24107.2128 |  |  | 1099485 |  |  |  | 0 |  |  | 0
6898 | 2018-10-15 11:00 | 17.561 | 233.248 |  |  | 19 | 1.439 | 70614.4107 |  |  | 0.5 | 8.3333 | 15668.5995 |  |  | 1749360 |  |  |  | 0 |  |  | 0
6899 | 2018-10-15 12:00 | 18.598 | 294.132 |  |  | 19 | 0.402 | 19726.8889 |  |  | 0.5 | 8.3333 | 4377.1904 |  |  | 2205990 |  |  |  | 0 |  |  | 0
6900 | 2018-10-15 13:00 | 19.735 | 333.927 |  |  | 19 | -0.735 | -36067.8192 |  |  | 0.5 | 8.3333 | -8003.072 |  |  | 2504452.5 |  |  |  | 0 |  |  | 0
6901 | 2018-10-15 14:00 | 20.512 | 366.303 |  |  | 19 | -1.512 | -74196.6567 |  |  | 0.5 | 8.3333 | -16463.4624 |  |  | 2747272.5 |  |  |  | 0 |  |  | 0
6902 | 2018-10-15 15:00 | 20.863 | 352.238 |  |  | 19 | -1.863 | -91420.8806 |  |  | 0.5 | 8.3333 | -20285.3376 |  |  | 2641785 |  |  |  | 0 |  |  | 0
6903 | 2018-10-15 16:00 | 20.816 | 277.558 |  |  | 19 | -1.816 | -89114.503 |  |  | 0.5 | 8.3333 | -19773.5765 |  |  | 2081685 |  |  |  | 0 |  |  | 0
6904 | 2018-10-15 17:00 | 20.136 | 158.387 |  |  | 19 | -1.136 | -55745.6363 |  |  | 0.5 | 8.3333 | -12369.3739 |  |  | 1187902.5 |  |  |  | 0 |  |  | 0
6905 | 2018-10-15 18:00 | 18.443 | 42.535 |  |  | 19 | 0.557 | 27333.0276 |  |  | 0.5 | 8.3333 | 6064.9131 |  |  | 319012.5 |  |  |  | 0 |  |  | 0
6906 | 2018-10-15 19:00 | 16.956 | 0.004 |  |  | 19 | 2.044 | 100302.8878 |  |  | 0.5 | 8.3333 | 22256.1621 |  |  | 30 |  |  |  | 122529.0499 |  |  | 3.3083
6907 | 2018-10-15 20:00 | 16.437 | 0 |  |  | 16 | -0.437 | -21444.4041 |  |  | 0.5 | 8.3333 | -4758.2891 |  |  | 0 |  |  |  | 0 |  |  | 0
6908 | 2018-10-15 21:00 | 16.187 | 0 |  |  | 16 | -0.187 | -9176.4384 |  |  | 0.5 | 8.3333 | -2036.1557 |  |  | 0 |  |  |  | 0 |  |  | 0
6909 | 2018-10-15 22:00 | 16.049 | 0 |  |  | 16 | -0.049 | -2404.5213 |  |  | 0.5 | 8.3333 | -533.5381 |  |  | 0 |  |  |  | 0 |  |  | 0
6910 | 2018-10-15 23:00 | 16.001 | 0 |  |  | 16 | -0.001 | -49.0719 |  |  | 0.5 | 8.3333 | -10.8885 |  |  | 0 |  |  |  | 0 |  |  | 0
6911 | 2018-10-16 | 15.956 | 0 |  |  | 16 | 0.044 | 2159.162 |  |  | 0.5 | 8.3333 | 479.0955 |  |  | 0 |  |  |  | 2638.2574 |  |  | 0.071233
6912 | 2018-10-16 01:00 | 15.827 | 0 |  |  | 16 | 0.173 | 8489.4323 |  |  | 0.5 | 8.3333 | 1883.7163 |  |  | 0 |  |  |  | 10373.1485 |  |  | 0.28008
6913 | 2018-10-16 02:00 | 15.742 | 0 |  |  | 16 | 0.258 | 12660.5406 |  |  | 0.5 | 8.3333 | 2809.2416 |  |  | 0 |  |  |  | 15469.7822 |  |  | 0.41768
6914 | 2018-10-16 03:00 | 15.668 | 0 |  |  | 16 | 0.332 | 16291.8585 |  |  | 0.5 | 8.3333 | 3614.9931 |  |  | 0 |  |  |  | 19906.8515 |  |  | 0.53748
6915 | 2018-10-16 04:00 | 15.332 | 0 |  |  | 16 | 0.668 | 32780.0044 |  |  | 0.5 | 8.3333 | 7273.5403 |  |  | 0 |  |  |  | 40053.5447 |  |  | 1.0814
6916 | 2018-10-16 05:00 | 14.641 | 0 |  |  | 16 | 1.359 | 66688.6617 |  |  | 0.5 | 8.3333 | 14797.5168 |  |  | 0 |  |  |  | 81486.1785 |  |  | 2.2001
6917 | 2018-10-16 06:00 | 14.114 | 0 |  |  | 16 | 1.886 | 92549.5334 |  |  | 0.5 | 8.3333 | 20535.7739 |  |  | 0 |  |  |  | 113085.3073 |  |  | 3.0533
6918 | 2018-10-16 07:00 | 13.869 | 0 |  |  | 16 | 2.131 | 104572.1398 |  |  | 0.5 | 8.3333 | 23203.4645 |  |  | 0 |  |  |  | 127775.6044 |  |  | 3.4499
6919 | 2018-10-16 08:00 | 13.772 | 8.403 |  |  | 19 | 5.228 | 256547.6992 |  |  | 0.5 | 8.3333 | 56925.2523 |  |  | 63022.5 |  |  |  | 250450.4515 |  |  | 6.7622
6920 | 2018-10-16 09:00 | 14.789 | 90.133 |  |  | 19 | 4.211 | 206641.6147 |  |  | 0.5 | 8.3333 | 45851.6139 |  |  | 675997.5 |  |  |  | 0 |  |  | 0
6921 | 2018-10-16 10:00 | 15.716 | 214.582 |  |  | 19 | 3.284 | 161151.9978 |  |  | 0.5 | 8.3333 | 35757.9435 |  |  | 1609365 |  |  |  | 0 |  |  | 0
6922 | 2018-10-16 11:00 | 17.031 | 321.688 |  |  | 19 | 1.969 | 96622.4981 |  |  | 0.5 | 8.3333 | 21439.5221 |  |  | 2412660 |  |  |  | 0 |  |  | 0
6923 | 2018-10-16 12:00 | 18.565 | 370.668 |  |  | 19 | 0.435 | 21346.2604 |  |  | 0.5 | 8.3333 | 4736.512 |  |  | 2780010 |  |  |  | 0 |  |  | 0
6924 | 2018-10-16 13:00 | 19.724 | 376.23 |  |  | 19 | -0.724 | -35528.0287 |  |  | 0.5 | 8.3333 | -7883.2981 |  |  | 2821725 |  |  |  | 0 |  |  | 0
6925 | 2018-10-16 14:00 | 20.466 | 342.81 |  |  | 19 | -1.466 | -71939.351 |  |  | 0.5 | 8.3333 | -15962.5899 |  |  | 2571075 |  |  |  | 0 |  |  | 0
6926 | 2018-10-16 15:00 | 20.776 | 293.79 |  |  | 19 | -1.776 | -87151.6285 |  |  | 0.5 | 8.3333 | -19338.0352 |  |  | 2203425 |  |  |  | 0 |  |  | 0
6927 | 2018-10-16 16:00 | 20.744 | 226.102 |  |  | 19 | -1.744 | -85581.3289 |  |  | 0.5 | 8.3333 | -18989.6021 |  |  | 1695765 |  |  |  | 0 |  |  | 0
6928 | 2018-10-16 17:00 | 20.029 | 132.734 |  |  | 19 | -1.029 | -50494.9469 |  |  | 0.5 | 8.3333 | -11204.3008 |  |  | 995505 |  |  |  | 0 |  |  | 0
6929 | 2018-10-16 18:00 | 18.753 | 35.664 |  |  | 19 | 0.247 | 12120.7501 |  |  | 0.5 | 8.3333 | 2689.4677 |  |  | 267480 |  |  |  | 0 |  |  | 0
6930 | 2018-10-16 19:00 | 17.948 | 0 |  |  | 16 | -1.948 | -95591.9889 |  |  | 0.5 | 8.3333 | -21210.8629 |  |  | 0 |  |  |  | 0 |  |  | 0
6931 | 2018-10-16 20:00 | 17.392 | 0 |  |  | 16 | -1.392 | -68308.0332 |  |  | 0.5 | 8.3333 | -15156.8384 |  |  | 0 |  |  |  | 0 |  |  | 0
6932 | 2018-10-16 21:00 | 16.884 | 0 |  |  | 16 | -0.884 | -43379.5268 |  |  | 0.5 | 8.3333 | -9625.4635 |  |  | 0 |  |  |  | 0 |  |  | 0
6933 | 2018-10-16 22:00 | 16.588 | 0 |  |  | 16 | -0.588 | -28854.2554 |  |  | 0.5 | 8.3333 | -6402.4576 |  |  | 0 |  |  |  | 0 |  |  | 0
6934 | 2018-10-16 23:00 | 16.337 | 0 |  |  | 16 | -0.337 | -16537.2178 |  |  | 0.5 | 8.3333 | -3669.4357 |  |  | 0 |  |  |  | 0 |  |  | 0
6935 | 2018-10-17 | 16.069 | 0 |  |  | 16 | -0.069 | -3385.9585 |  |  | 0.5 | 8.3333 | -751.3088 |  |  | 0 |  |  |  | 0 |  |  | 0
6936 | 2018-10-17 01:00 | 15.801 | 0 |  |  | 16 | 0.199 | 9765.3007 |  |  | 0.5 | 8.3333 | 2166.8181 |  |  | 0 |  |  |  | 11932.1189 |  |  | 0.32217
6937 | 2018-10-17 02:00 | 15.503 | 0 |  |  | 16 | 0.497 | 24388.7159 |  |  | 0.5 | 8.3333 | 5411.6011 |  |  | 0 |  |  |  | 29800.3169 |  |  | 0.80461
6938 | 2018-10-17 03:00 | 15.215 | 0 |  |  | 16 | 0.785 | 38521.4124 |  |  | 0.5 | 8.3333 | 8547.4987 |  |  | 0 |  |  |  | 47068.911 |  |  | 1.2709
6939 | 2018-10-17 04:00 | 14.98 | 0 |  |  | 16 | 1.02 | 50053.3002 |  |  | 0.5 | 8.3333 | 11106.304 |  |  | 0 |  |  |  | 61159.6042 |  |  | 1.6513
6940 | 2018-10-17 05:00 | 14.801 | 0 |  |  | 16 | 1.199 | 58837.1636 |  |  | 0.5 | 8.3333 | 13055.3515 |  |  | 0 |  |  |  | 71892.5151 |  |  | 1.9411
6941 | 2018-10-17 06:00 | 14.643 | 0 |  |  | 16 | 1.357 | 66590.518 |  |  | 0.5 | 8.3333 | 14775.7397 |  |  | 0 |  |  |  | 81366.2577 |  |  | 2.1969
6942 | 2018-10-17 07:00 | 14.464 | 0 |  |  | 16 | 1.536 | 75374.3814 |  |  | 0.5 | 8.3333 | 16724.7872 |  |  | 0 |  |  |  | 92099.1686 |  |  | 2.4867
6943 | 2018-10-17 08:00 | 14.301 | 3.94 |  |  | 19 | 4.699 | 230588.6838 |  |  | 0.5 | 8.3333 | 51165.2181 |  |  | 29550 |  |  |  | 252203.9019 |  |  | 6.8095
6944 | 2018-10-17 09:00 | 14.804 | 43.501 |  |  | 19 | 4.196 | 205905.5367 |  |  | 0.5 | 8.3333 | 45688.2859 |  |  | 326257.5 |  |  |  | 0 |  |  | 0
6945 | 2018-10-17 10:00 | 15.599 | 104.253 |  |  | 19 | 3.401 | 166893.4057 |  |  | 0.5 | 8.3333 | 37031.9019 |  |  | 781897.5 |  |  |  | 0 |  |  | 0
6946 | 2018-10-17 11:00 | 16.174 | 180.357 |  |  | 19 | 2.826 | 138677.0846 |  |  | 0.5 | 8.3333 | 30770.9952 |  |  | 1352677.5 |  |  |  | 0 |  |  | 0
6947 | 2018-10-17 12:00 | 16.784 | 287.563 |  |  | 19 | 2.216 | 108743.2482 |  |  | 0.5 | 8.3333 | 24128.9899 |  |  | 2156722.5 |  |  |  | 0 |  |  | 0
6948 | 2018-10-17 13:00 | 17.3 | 358.934 |  |  | 19 | 1.7 | 83422.1669 |  |  | 0.5 | 8.3333 | 18510.5067 |  |  | 2692005 |  |  |  | 0 |  |  | 0
6949 | 2018-10-17 14:00 | 17.537 | 354.538 |  |  | 19 | 1.463 | 71792.1354 |  |  | 0.5 | 8.3333 | 15929.9243 |  |  | 2659035 |  |  |  | 0 |  |  | 0
6950 | 2018-10-17 15:00 | 17.504 | 310.914 |  |  | 19 | 1.496 | 73411.5069 |  |  | 0.5 | 8.3333 | 16289.2459 |  |  | 2331855 |  |  |  | 0 |  |  | 0
6951 | 2018-10-17 16:00 | 17.246 | 237.814 |  |  | 19 | 1.754 | 86072.0475 |  |  | 0.5 | 8.3333 | 19098.4875 |  |  | 1783605 |  |  |  | 0 |  |  | 0
6952 | 2018-10-17 17:00 | 16.685 | 136.977 |  |  | 19 | 2.315 | 113601.3626 |  |  | 0.5 | 8.3333 | 25206.9547 |  |  | 1027327.5 |  |  |  | 0 |  |  | 0
6953 | 2018-10-17 18:00 | 15.534 | 33.764 |  |  | 19 | 3.466 | 170083.0768 |  |  | 0.5 | 8.3333 | 37739.6565 |  |  | 253230 |  |  |  | 0 |  |  | 0
6954 | 2018-10-17 19:00 | 14.415 | 0 |  |  | 16 | 1.585 | 77778.9027 |  |  | 0.5 | 8.3333 | 17258.3253 |  |  | 0 |  |  |  | 95037.228 |  |  | 2.566
6955 | 2018-10-17 20:00 | 14.097 | 0 |  |  | 16 | 1.903 | 93383.7551 |  |  | 0.5 | 8.3333 | 20720.8789 |  |  | 0 |  |  |  | 114104.634 |  |  | 3.0808
6956 | 2018-10-17 21:00 | 13.803 | 0 |  |  | 16 | 2.197 | 107810.8828 |  |  | 0.5 | 8.3333 | 23922.1077 |  |  | 0 |  |  |  | 131732.9905 |  |  | 3.5568
6957 | 2018-10-17 22:00 | 13.554 | 0 |  |  | 16 | 2.446 | 120029.7767 |  |  | 0.5 | 8.3333 | 26633.3525 |  |  | 0 |  |  |  | 146663.1292 |  |  | 3.9599
6958 | 2018-10-17 23:00 | 13.34 | 0 |  |  | 16 | 2.66 | 130531.1553 |  |  | 0.5 | 8.3333 | 28963.4987 |  |  | 0 |  |  |  | 159494.654 |  |  | 4.3064
6959 | 2018-10-18 | 13.083 | 0 |  |  | 16 | 2.917 | 143142.6241 |  |  | 0.5 | 8.3333 | 31761.8517 |  |  | 0 |  |  |  | 174904.4758 |  |  | 4.7224
6960 | 2018-10-18 01:00 | 12.812 | 0 |  |  | 16 | 3.188 | 156441.0989 |  |  | 0.5 | 8.3333 | 34712.6443 |  |  | 0 |  |  |  | 191153.7432 |  |  | 5.1612
6961 | 2018-10-18 02:00 | 12.573 | 0 |  |  | 16 | 3.427 | 168169.2742 |  |  | 0.5 | 8.3333 | 37315.0037 |  |  | 0 |  |  |  | 205484.2779 |  |  | 5.5481
6962 | 2018-10-18 03:00 | 12.437 | 0 |  |  | 16 | 3.563 | 174843.0475 |  |  | 0.5 | 8.3333 | 38795.8443 |  |  | 0 |  |  |  | 213638.8918 |  |  | 5.7683
6963 | 2018-10-18 04:00 | 12.403 | 0 |  |  | 16 | 3.597 | 176511.4909 |  |  | 0.5 | 8.3333 | 39166.0544 |  |  | 0 |  |  |  | 215677.5453 |  |  | 5.8233
6964 | 2018-10-18 05:00 | 12.466 | 0 |  |  | 16 | 3.534 | 173419.9635 |  |  | 0.5 | 8.3333 | 38480.0768 |  |  | 0 |  |  |  | 211900.0403 |  |  | 5.7213
6965 | 2018-10-18 06:00 | 12.495 | 0 |  |  | 16 | 3.505 | 171996.8795 |  |  | 0.5 | 8.3333 | 38164.3093 |  |  | 0 |  |  |  | 210161.1888 |  |  | 5.6744
6966 | 2018-10-18 07:00 | 12.374 | 0 |  |  | 16 | 3.626 | 177934.5749 |  |  | 0.5 | 8.3333 | 39481.8219 |  |  | 0 |  |  |  | 217416.3967 |  |  | 5.8702
6967 | 2018-10-18 08:00 | 12.376 | 7.57 |  |  | 19 | 6.624 | 325052.0199 |  |  | 0.5 | 8.3333 | 72125.6448 |  |  | 56775 |  |  |  | 340402.6647 |  |  | 9.1909
6968 | 2018-10-18 09:00 | 13.366 | 101.091 |  |  | 19 | 5.634 | 276470.8756 |  |  | 0.5 | 8.3333 | 61345.9968 |  |  | 758182.5 |  |  |  | 0 |  |  | 0
6969 | 2018-10-18 10:00 | 14.241 | 227.365 |  |  | 19 | 4.759 | 233532.9955 |  |  | 0.5 | 8.3333 | 51818.5301 |  |  | 1705237.5 |  |  |  | 0 |  |  | 0
6970 | 2018-10-18 11:00 | 14.977 | 326.143 |  |  | 19 | 4.023 | 197416.1044 |  |  | 0.5 | 8.3333 | 43804.5696 |  |  | 2446072.5 |  |  |  | 0 |  |  | 0
6971 | 2018-10-18 12:00 | 15.494 | 398.815 |  |  | 19 | 3.506 | 172045.9513 |  |  | 0.5 | 8.3333 | 38175.1979 |  |  | 2991112.5 |  |  |  | 0 |  |  | 0
6972 | 2018-10-18 13:00 | 15.909 | 443.808 |  |  | 19 | 3.091 | 151681.1282 |  |  | 0.5 | 8.3333 | 33656.4565 |  |  | 3328560 |  |  |  | 0 |  |  | 0
6973 | 2018-10-18 14:00 | 16.143 | 434.67 |  |  | 19 | 2.857 | 140198.3123 |  |  | 0.5 | 8.3333 | 31108.5397 |  |  | 3260025 |  |  |  | 0 |  |  | 0
6974 | 2018-10-18 15:00 | 16.172 | 383.75 |  |  | 19 | 2.828 | 138775.2283 |  |  | 0.5 | 8.3333 | 30792.7723 |  |  | 2878125 |  |  |  | 0 |  |  | 0
6975 | 2018-10-18 16:00 | 15.939 | 280.533 |  |  | 19 | 3.061 | 150208.9723 |  |  | 0.5 | 8.3333 | 33329.8005 |  |  | 2103997.5 |  |  |  | 0 |  |  | 0
6976 | 2018-10-18 17:00 | 15.482 | 148.195 |  |  | 19 | 3.518 | 172634.8137 |  |  | 0.5 | 8.3333 | 38305.8603 |  |  | 1111462.5 |  |  |  | 0 |  |  | 0
6977 | 2018-10-18 18:00 | 14.608 | 31.44 |  |  | 19 | 4.392 | 215523.6219 |  |  | 0.5 | 8.3333 | 47822.4384 |  |  | 235800 |  |  |  | 27546.0603 |  |  | 0.74374
6978 | 2018-10-18 19:00 | 13.839 | 0 |  |  | 16 | 2.161 | 106044.2957 |  |  | 0.5 | 8.3333 | 23530.1205 |  |  | 0 |  |  |  | 129574.4163 |  |  | 3.4985
6979 | 2018-10-18 20:00 | 13.571 | 0 |  |  | 16 | 2.429 | 119195.555 |  |  | 0.5 | 8.3333 | 26448.2475 |  |  | 0 |  |  |  | 145643.8025 |  |  | 3.9324
6980 | 2018-10-18 21:00 | 13.205 | 0 |  |  | 16 | 2.795 | 137155.8568 |  |  | 0.5 | 8.3333 | 30433.4507 |  |  | 0 |  |  |  | 167589.3075 |  |  | 4.5249
6981 | 2018-10-18 22:00 | 12.767 | 0 |  |  | 16 | 3.233 | 158649.3328 |  |  | 0.5 | 8.3333 | 35202.6283 |  |  | 0 |  |  |  | 193851.961 |  |  | 5.234
6982 | 2018-10-18 23:00 | 12.216 | 0 |  |  | 16 | 3.784 | 185687.9292 |  |  | 0.5 | 8.3333 | 41202.2101 |  |  | 0 |  |  |  | 226890.1393 |  |  | 6.126
6983 | 2018-10-19 | 11.566 | 0 |  |  | 16 | 4.434 | 217584.6401 |  |  | 0.5 | 8.3333 | 48279.7568 |  |  | 0 |  |  |  | 265864.3969 |  |  | 7.1783
6984 | 2018-10-19 01:00 | 10.931 | 0 |  |  | 16 | 5.069 | 248745.273 |  |  | 0.5 | 8.3333 | 55193.9755 |  |  | 0 |  |  |  | 303939.2485 |  |  | 8.2064
6985 | 2018-10-19 02:00 | 10.322 | 0 |  |  | 16 | 5.678 | 278630.0375 |  |  | 0.5 | 8.3333 | 61825.0923 |  |  | 0 |  |  |  | 340455.1298 |  |  | 9.1923
6986 | 2018-10-19 03:00 | 9.927 | 0 |  |  | 16 | 6.073 | 298013.4234 |  |  | 0.5 | 8.3333 | 66126.0629 |  |  | 0 |  |  |  | 364139.4863 |  |  | 9.8318
6987 | 2018-10-19 04:00 | 9.631 | 0 |  |  | 16 | 6.369 | 312538.6948 |  |  | 0.5 | 8.3333 | 69349.0688 |  |  | 0 |  |  |  | 381887.7636 |  |  | 10.311
6988 | 2018-10-19 05:00 | 9.435 | 0 |  |  | 16 | 6.565 | 322156.7799 |  |  | 0.5 | 8.3333 | 71483.2213 |  |  | 0 |  |  |  | 393640.0013 |  |  | 10.6283
6989 | 2018-10-19 06:00 | 9.347 | 0 |  |  | 16 | 6.653 | 326475.1039 |  |  | 0.5 | 8.3333 | 72441.4123 |  |  | 0 |  |  |  | 398916.5161 |  |  | 10.7707
6990 | 2018-10-19 07:00 | 9.239 | 0 |  |  | 16 | 6.761 | 331774.8651 |  |  | 0.5 | 8.3333 | 73617.3739 |  |  | 0 |  |  |  | 405392.2389 |  |  | 10.9456
6991 | 2018-10-19 08:00 | 9.314 | 5.592 |  |  | 19 | 9.686 | 475310.0641 |  |  | 0.5 | 8.3333 | 105466.3339 |  |  | 41940 |  |  |  | 538836.3979 |  |  | 14.5486
6992 | 2018-10-19 09:00 | 10.118 | 72.847 |  |  | 19 | 8.882 | 435856.2863 |  |  | 0.5 | 8.3333 | 96711.9531 |  |  | 546352.5 |  |  |  | 0 |  |  | 0
6993 | 2018-10-19 10:00 | 11.208 | 168.264 |  |  | 19 | 7.792 | 382367.9557 |  |  | 0.5 | 8.3333 | 84843.4517 |  |  | 1261980 |  |  |  | 0 |  |  | 0
6994 | 2018-10-19 11:00 | 12.217 | 273.638 |  |  | 19 | 6.783 | 332854.4461 |  |  | 0.5 | 8.3333 | 73856.9216 |  |  | 2052285 |  |  |  | 0 |  |  | 0
6995 | 2018-10-19 12:00 | 13.491 | 389.203 |  |  | 19 | 5.509 | 270336.8927 |  |  | 0.5 | 8.3333 | 59984.9301 |  |  | 2919022.5 |  |  |  | 0 |  |  | 0
6996 | 2018-10-19 13:00 | 14.529 | 457.849 |  |  | 19 | 4.471 | 219400.299 |  |  | 0.5 | 8.3333 | 48682.6325 |  |  | 3433867.5 |  |  |  | 0 |  |  | 0
6997 | 2018-10-19 14:00 | 15.051 | 450.574 |  |  | 19 | 3.949 | 193784.7866 |  |  | 0.5 | 8.3333 | 42998.8181 |  |  | 3379305 |  |  |  | 0 |  |  | 0
6998 | 2018-10-19 15:00 | 15.245 | 389.182 |  |  | 19 | 3.755 | 184264.8452 |  |  | 0.5 | 8.3333 | 40886.4427 |  |  | 2918865 |  |  |  | 0 |  |  | 0
6999 | 2018-10-19 16:00 | 15.117 | 286.926 |  |  | 19 | 3.883 | 190546.0436 |  |  | 0.5 | 8.3333 | 42280.1749 |  |  | 2151945 |  |  |  | 0 |  |  | 0
7000 | 2018-10-19 17:00 | 14.521 | 154.463 |  |  | 19 | 4.479 | 219792.8739 |  |  | 0.5 | 8.3333 | 48769.7408 |  |  | 1158472.5 |  |  |  | 0 |  |  | 0
7001 | 2018-10-19 18:00 | 12.884 | 33.134 |  |  | 19 | 6.116 | 300123.5135 |  |  | 0.5 | 8.3333 | 66594.2699 |  |  | 248505 |  |  |  | 118212.7834 |  |  | 3.1917
7002 | 2018-10-19 19:00 | 11.548 | 0 |  |  | 16 | 4.452 | 218467.9336 |  |  | 0.5 | 8.3333 | 48475.7504 |  |  | 0 |  |  |  | 266943.684 |  |  | 7.2075
7003 | 2018-10-19 20:00 | 11.025 | 0 |  |  | 16 | 4.975 | 244132.5179 |  |  | 0.5 | 8.3333 | 54170.4533 |  |  | 0 |  |  |  | 298302.9713 |  |  | 8.0542
7004 | 2018-10-19 21:00 | 10.557 | 0 |  |  | 16 | 5.443 | 267098.1498 |  |  | 0.5 | 8.3333 | 59266.2869 |  |  | 0 |  |  |  | 326364.4367 |  |  | 8.8118
7005 | 2018-10-19 22:00 | 10.176 | 0 |  |  | 16 | 5.824 | 285794.5295 |  |  | 0.5 | 8.3333 | 63414.8181 |  |  | 0 |  |  |  | 349209.3477 |  |  | 9.4287
7006 | 2018-10-19 23:00 | 9.967 | 0 |  |  | 16 | 6.033 | 296050.5489 |  |  | 0.5 | 8.3333 | 65690.5216 |  |  | 0 |  |  |  | 361741.0705 |  |  | 9.767
7007 | 2018-10-20 | 9.87 | 0 |  |  | 16 | 6.13 | 300810.5196 |  |  | 0.5 | 8.3333 | 66746.7093 |  |  | 0 |  |  |  | 367557.2289 |  |  | 9.924
7008 | 2018-10-20 01:00 | 9.899 | 0 |  |  | 16 | 6.101 | 299387.4356 |  |  | 0.5 | 8.3333 | 66430.9419 |  |  | 0 |  |  |  | 365818.3774 |  |  | 9.8771
7009 | 2018-10-20 02:00 | 10.053 | 0 |  |  | 16 | 5.947 | 291830.3687 |  |  | 0.5 | 8.3333 | 64754.1077 |  |  | 0 |  |  |  | 356584.4764 |  |  | 9.6278
7010 | 2018-10-20 03:00 | 10.204 | 0 |  |  | 16 | 5.796 | 284420.5174 |  |  | 0.5 | 8.3333 | 63109.9392 |  |  | 0 |  |  |  | 347530.4566 |  |  | 9.3833
7011 | 2018-10-20 04:00 | 10.333 | 0 |  |  | 16 | 5.667 | 278090.2471 |  |  | 0.5 | 8.3333 | 61705.3184 |  |  | 0 |  |  |  | 339795.5655 |  |  | 9.1745
7012 | 2018-10-20 05:00 | 10.484 | 0 |  |  | 16 | 5.516 | 270680.3958 |  |  | 0.5 | 8.3333 | 60061.1499 |  |  | 0 |  |  |  | 330741.5456 |  |  | 8.93
7013 | 2018-10-20 06:00 | 10.556 | 0 |  |  | 16 | 5.444 | 267147.2216 |  |  | 0.5 | 8.3333 | 59277.1755 |  |  | 0 |  |  |  | 326424.3971 |  |  | 8.8135
7014 | 2018-10-20 07:00 | 10.353 | 0 |  |  | 16 | 5.647 | 277108.8098 |  |  | 0.5 | 8.3333 | 61487.5477 |  |  | 0 |  |  |  | 338596.3575 |  |  | 9.1421
7015 | 2018-10-20 08:00 | 10.153 | 4.586 |  |  | 19 | 8.847 | 434138.7711 |  |  | 0.5 | 8.3333 | 96330.8544 |  |  | 34395 |  |  |  | 496074.6255 |  |  | 13.394
7016 | 2018-10-20 09:00 | 10.956 | 56.184 |  |  | 19 | 8.044 | 394734.0652 |  |  | 0.5 | 8.3333 | 87587.3621 |  |  | 421380 |  |  |  | 60941.4273 |  |  | 1.6454
7017 | 2018-10-20 10:00 | 12.223 | 131.937 |  |  | 19 | 6.777 | 332560.0149 |  |  | 0.5 | 8.3333 | 73791.5904 |  |  | 989527.5 |  |  |  | 0 |  |  | 0
7018 | 2018-10-20 11:00 | 13.335 | 179.766 |  |  | 19 | 5.665 | 277992.1033 |  |  | 0.5 | 8.3333 | 61683.5413 |  |  | 1348245 |  |  |  | 0 |  |  | 0
7019 | 2018-10-20 12:00 | 14.415 | 230.736 |  |  | 19 | 4.585 | 224994.4914 |  |  | 0.5 | 8.3333 | 49923.9253 |  |  | 1730520 |  |  |  | 0 |  |  | 0
7020 | 2018-10-20 13:00 | 15.095 | 294.833 |  |  | 19 | 3.905 | 191625.6246 |  |  | 0.5 | 8.3333 | 42519.7227 |  |  | 2211247.5 |  |  |  | 0 |  |  | 0
7021 | 2018-10-20 14:00 | 15.588 | 356.548 |  |  | 19 | 3.412 | 167433.1962 |  |  | 0.5 | 8.3333 | 37151.6757 |  |  | 2674110 |  |  |  | 0 |  |  | 0
7022 | 2018-10-20 15:00 | 15.819 | 309.802 |  |  | 19 | 3.181 | 156097.5959 |  |  | 0.5 | 8.3333 | 34636.4245 |  |  | 2323515 |  |  |  | 0 |  |  | 0
7023 | 2018-10-20 16:00 | 15.638 | 185.179 |  |  | 19 | 3.362 | 164979.6031 |  |  | 0.5 | 8.3333 | 36607.2491 |  |  | 1388842.5 |  |  |  | 0 |  |  | 0
7024 | 2018-10-20 17:00 | 15.143 | 127.073 |  |  | 19 | 3.857 | 189270.1752 |  |  | 0.5 | 8.3333 | 41997.0731 |  |  | 953047.5 |  |  |  | 0 |  |  | 0
7025 | 2018-10-20 18:00 | 13.89 | 29.33 |  |  | 19 | 5.11 | 250757.2194 |  |  | 0.5 | 8.3333 | 55640.4053 |  |  | 219975 |  |  |  | 86422.6248 |  |  | 2.3334
7026 | 2018-10-20 19:00 | 13.232 | 0 |  |  | 16 | 2.768 | 135830.9165 |  |  | 0.5 | 8.3333 | 30139.4603 |  |  | 0 |  |  |  | 165970.3768 |  |  | 4.4812
7027 | 2018-10-20 20:00 | 13.011 | 0 |  |  | 16 | 2.989 | 146675.7982 |  |  | 0.5 | 8.3333 | 32545.8261 |  |  | 0 |  |  |  | 179221.6243 |  |  | 4.839
7028 | 2018-10-20 21:00 | 12.796 | 0 |  |  | 16 | 3.204 | 157226.2487 |  |  | 0.5 | 8.3333 | 34886.8608 |  |  | 0 |  |  |  | 192113.1095 |  |  | 5.1871
7029 | 2018-10-20 22:00 | 12.466 | 0 |  |  | 16 | 3.534 | 173419.9635 |  |  | 0.5 | 8.3333 | 38480.0768 |  |  | 0 |  |  |  | 211900.0403 |  |  | 5.7213
7030 | 2018-10-20 23:00 | 12.253 | 0 |  |  | 16 | 3.747 | 183872.2703 |  |  | 0.5 | 8.3333 | 40799.3344 |  |  | 0 |  |  |  | 224671.6047 |  |  | 6.0661
7031 | 2018-10-21 | 11.968 | 0 |  |  | 16 | 4.032 | 197857.7512 |  |  | 0.5 | 8.3333 | 43902.5664 |  |  | 0 |  |  |  | 241760.3176 |  |  | 6.5275
7032 | 2018-10-21 01:00 | 11.546 | 0 |  |  | 16 | 4.454 | 218566.0774 |  |  | 0.5 | 8.3333 | 48497.5275 |  |  | 0 |  |  |  | 267063.6048 |  |  | 7.2107
7033 | 2018-10-21 02:00 | 11.27 | 0 |  |  | 16 | 4.73 | 232109.9115 |  |  | 0.5 | 8.3333 | 51502.7627 |  |  | 0 |  |  |  | 283612.6742 |  |  | 7.6575
7034 | 2018-10-21 03:00 | 11.145 | 0 |  |  | 16 | 4.855 | 238243.8944 |  |  | 0.5 | 8.3333 | 52863.8293 |  |  | 0 |  |  |  | 291107.7237 |  |  | 7.8599
7035 | 2018-10-21 04:00 | 11.062 | 0 |  |  | 16 | 4.938 | 242316.859 |  |  | 0.5 | 8.3333 | 53767.5776 |  |  | 0 |  |  |  | 296084.4366 |  |  | 7.9943
7036 | 2018-10-21 05:00 | 10.937 | 0 |  |  | 16 | 5.063 | 248450.8419 |  |  | 0.5 | 8.3333 | 55128.6443 |  |  | 0 |  |  |  | 303579.4861 |  |  | 8.1966
7037 | 2018-10-21 06:00 | 10.73 | 0 |  |  | 16 | 5.27 | 258608.7175 |  |  | 0.5 | 8.3333 | 57382.5707 |  |  | 0 |  |  |  | 315991.2882 |  |  | 8.5318
7038 | 2018-10-21 07:00 | 10.522 | 0 |  |  | 16 | 5.478 | 268815.665 |  |  | 0.5 | 8.3333 | 59647.3856 |  |  | 0 |  |  |  | 328463.0506 |  |  | 8.8685
7039 | 2018-10-21 08:00 | 10.395 | 4.245 |  |  | 19 | 8.605 | 422263.3803 |  |  | 0.5 | 8.3333 | 93695.8293 |  |  | 31837.5 |  |  |  | 484121.7096 |  |  | 13.0713
7040 | 2018-10-21 09:00 | 11.381 | 80.651 |  |  | 19 | 7.619 | 373878.5234 |  |  | 0.5 | 8.3333 | 82959.7355 |  |  | 604882.5 |  |  |  | 0 |  |  | 0
7041 | 2018-10-21 10:00 | 12.444 | 204.075 |  |  | 19 | 6.556 | 321715.1332 |  |  | 0.5 | 8.3333 | 71385.2245 |  |  | 1530562.5 |  |  |  | 0 |  |  | 0
7042 | 2018-10-21 11:00 | 13.777 | 315.405 |  |  | 19 | 5.223 | 256302.3399 |  |  | 0.5 | 8.3333 | 56870.8096 |  |  | 2365537.5 |  |  |  | 0 |  |  | 0
7043 | 2018-10-21 12:00 | 14.912 | 397.663 |  |  | 19 | 4.088 | 200605.7755 |  |  | 0.5 | 8.3333 | 44512.3243 |  |  | 2982472.5 |  |  |  | 0 |  |  | 0
7044 | 2018-10-21 13:00 | 15.656 | 435.159 |  |  | 19 | 3.344 | 164096.3095 |  |  | 0.5 | 8.3333 | 36411.2555 |  |  | 3263692.5 |  |  |  | 0 |  |  | 0
7045 | 2018-10-21 14:00 | 16.213 | 416.214 |  |  | 19 | 2.787 | 136763.2819 |  |  | 0.5 | 8.3333 | 30346.3424 |  |  | 3121605 |  |  |  | 0 |  |  | 0
7046 | 2018-10-21 15:00 | 16.571 | 359.263 |  |  | 19 | 2.429 | 119195.555 |  |  | 0.5 | 8.3333 | 26448.2475 |  |  | 2694472.5 |  |  |  | 0 |  |  | 0
7047 | 2018-10-21 16:00 | 16.639 | 262.038 |  |  | 19 | 2.361 | 115858.6683 |  |  | 0.5 | 8.3333 | 25707.8272 |  |  | 1965285 |  |  |  | 0 |  |  | 0
7048 | 2018-10-21 17:00 | 16.11 | 135.072 |  |  | 19 | 2.89 | 141817.6838 |  |  | 0.5 | 8.3333 | 31467.8613 |  |  | 1013040 |  |  |  | 0 |  |  | 0
7049 | 2018-10-21 18:00 | 14.461 | 24.517 |  |  | 19 | 4.539 | 222737.1857 |  |  | 0.5 | 8.3333 | 49423.0528 |  |  | 183877.5 |  |  |  | 88282.7385 |  |  | 2.3836
7050 | 2018-10-21 19:00 | 13.535 | 0 |  |  | 16 | 2.465 | 120962.142 |  |  | 0.5 | 8.3333 | 26840.2347 |  |  | 0 |  |  |  | 147802.3767 |  |  | 3.9907
7051 | 2018-10-21 20:00 | 13.18 | 0 |  |  | 16 | 2.82 | 138382.6534 |  |  | 0.5 | 8.3333 | 30705.664 |  |  | 0 |  |  |  | 169088.3174 |  |  | 4.5654
7052 | 2018-10-21 21:00 | 12.929 | 0 |  |  | 16 | 3.071 | 150699.691 |  |  | 0.5 | 8.3333 | 33438.6859 |  |  | 0 |  |  |  | 184138.3768 |  |  | 4.9717
7053 | 2018-10-21 22:00 | 12.78 | 0 |  |  | 16 | 3.22 | 158011.3985 |  |  | 0.5 | 8.3333 | 35061.0773 |  |  | 0 |  |  |  | 193072.4759 |  |  | 5.213
7054 | 2018-10-21 23:00 | 12.76 | 0 |  |  | 16 | 3.24 | 158992.8358 |  |  | 0.5 | 8.3333 | 35278.848 |  |  | 0 |  |  |  | 194271.6838 |  |  | 5.2453
7055 | 2018-10-22 | 12.986 | 0 |  |  | 16 | 3.014 | 147902.5948 |  |  | 0.5 | 8.3333 | 32818.0395 |  |  | 0 |  |  |  | 180720.6342 |  |  | 4.8795
7056 | 2018-10-22 01:00 | 13.385 | 0 |  |  | 16 | 2.615 | 128322.9215 |  |  | 0.5 | 8.3333 | 28473.5147 |  |  | 0 |  |  |  | 156796.4362 |  |  | 4.2335
7057 | 2018-10-22 02:00 | 13.801 | 0 |  |  | 16 | 2.199 | 107909.0265 |  |  | 0.5 | 8.3333 | 23943.8848 |  |  | 0 |  |  |  | 131852.9113 |  |  | 3.56
7058 | 2018-10-22 03:00 | 13.951 | 0 |  |  | 16 | 2.049 | 100548.2471 |  |  | 0.5 | 8.3333 | 22310.6048 |  |  | 0 |  |  |  | 122858.8519 |  |  | 3.3172
7059 | 2018-10-22 04:00 | 13.861 | 0 |  |  | 16 | 2.139 | 104964.7147 |  |  | 0.5 | 8.3333 | 23290.5728 |  |  | 0 |  |  |  | 128255.2875 |  |  | 3.4629
7060 | 2018-10-22 05:00 | 13.712 | 0 |  |  | 16 | 2.288 | 112276.4223 |  |  | 0.5 | 8.3333 | 24912.9643 |  |  | 0 |  |  |  | 137189.3866 |  |  | 3.7041
7061 | 2018-10-22 06:00 | 13.495 | 0 |  |  | 16 | 2.505 | 122925.0166 |  |  | 0.5 | 8.3333 | 27275.776 |  |  | 0 |  |  |  | 150200.7926 |  |  | 4.0554
7062 | 2018-10-22 07:00 | 13.007 | 0 |  |  | 16 | 2.993 | 146872.0857 |  |  | 0.5 | 8.3333 | 32589.3803 |  |  | 0 |  |  |  | 179461.4659 |  |  | 4.8455
7063 | 2018-10-22 08:00 | 12.408 | 3.812 |  |  | 19 | 6.592 | 323481.7202 |  |  | 0.5 | 8.3333 | 71777.2117 |  |  | 28590 |  |  |  | 366668.932 |  |  | 9.9001
7064 | 2018-10-22 09:00 | 12.71 | 90.977 |  |  | 19 | 6.29 | 308662.0176 |  |  | 0.5 | 8.3333 | 68488.8747 |  |  | 682327.5 |  |  |  | 0 |  |  | 0
7065 | 2018-10-22 10:00 | 13.54 | 226.031 |  |  | 19 | 5.46 | 267932.3714 |  |  | 0.5 | 8.3333 | 59451.392 |  |  | 1695232.5 |  |  |  | 0 |  |  | 0
7066 | 2018-10-22 11:00 | 14.209 | 336.459 |  |  | 19 | 4.791 | 235103.2952 |  |  | 0.5 | 8.3333 | 52166.9632 |  |  | 2523442.5 |  |  |  | 0 |  |  | 0
7067 | 2018-10-22 12:00 | 14.575 | 419.046 |  |  | 19 | 4.425 | 217142.9933 |  |  | 0.5 | 8.3333 | 48181.76 |  |  | 3142845 |  |  |  | 0 |  |  | 0
7068 | 2018-10-22 13:00 | 14.726 | 453.728 |  |  | 19 | 4.274 | 209733.142 |  |  | 0.5 | 8.3333 | 46537.5915 |  |  | 3402960 |  |  |  | 0 |  |  | 0
7069 | 2018-10-22 14:00 | 14.681 | 439.676 |  |  | 19 | 4.319 | 211941.3759 |  |  | 0.5 | 8.3333 | 47027.5755 |  |  | 3297570 |  |  |  | 0 |  |  | 0
7070 | 2018-10-22 15:00 | 14.463 | 379.325 |  |  | 19 | 4.537 | 222639.042 |  |  | 0.5 | 8.3333 | 49401.2757 |  |  | 2844937.5 |  |  |  | 0 |  |  | 0
7071 | 2018-10-22 16:00 | 14.085 | 278.16 |  |  | 19 | 4.915 | 241188.2062 |  |  | 0.5 | 8.3333 | 53517.1413 |  |  | 2086200 |  |  |  | 0 |  |  | 0
7072 | 2018-10-22 17:00 | 13.514 | 148.256 |  |  | 19 | 5.486 | 269208.2399 |  |  | 0.5 | 8.3333 | 59734.4939 |  |  | 1111920 |  |  |  | 0 |  |  | 0
7073 | 2018-10-22 18:00 | 11.991 | 26.001 |  |  | 19 | 7.009 | 343944.6871 |  |  | 0.5 | 8.3333 | 76317.7301 |  |  | 195007.5 |  |  |  | 225254.9172 |  |  | 6.0819
7074 | 2018-10-22 19:00 | 10.899 | 0 |  |  | 16 | 5.101 | 250315.5727 |  |  | 0.5 | 8.3333 | 55542.4085 |  |  | 0 |  |  |  | 305857.9812 |  |  | 8.2582
7075 | 2018-10-22 20:00 | 10.484 | 0 |  |  | 16 | 5.516 | 270680.3958 |  |  | 0.5 | 8.3333 | 60061.1499 |  |  | 0 |  |  |  | 330741.5456 |  |  | 8.93
7076 | 2018-10-22 21:00 | 10.197 | 0 |  |  | 16 | 5.803 | 284764.0204 |  |  | 0.5 | 8.3333 | 63186.1589 |  |  | 0 |  |  |  | 347950.1793 |  |  | 9.3947
7077 | 2018-10-22 22:00 | 10.008 | 0 |  |  | 16 | 5.992 | 294038.6025 |  |  | 0.5 | 8.3333 | 65244.0917 |  |  | 0 |  |  |  | 359282.6942 |  |  | 9.7006
7078 | 2018-10-22 23:00 | 9.965 | 0 |  |  | 16 | 6.035 | 296148.6926 |  |  | 0.5 | 8.3333 | 65712.2987 |  |  | 0 |  |  |  | 361860.9913 |  |  | 9.7702
7079 | 2018-10-23 | 10.128 | 0 |  |  | 16 | 5.872 | 288149.9789 |  |  | 0.5 | 8.3333 | 63937.4677 |  |  | 0 |  |  |  | 352087.4467 |  |  | 9.5064
7080 | 2018-10-23 01:00 | 10.59 | 0 |  |  | 16 | 5.41 | 265478.7783 |  |  | 0.5 | 8.3333 | 58906.9653 |  |  | 0 |  |  |  | 324385.7436 |  |  | 8.7584
7081 | 2018-10-23 02:00 | 11.395 | 0 |  |  | 16 | 4.605 | 225975.9287 |  |  | 0.5 | 8.3333 | 50141.696 |  |  | 0 |  |  |  | 276117.6247 |  |  | 7.4552
7082 | 2018-10-23 03:00 | 11.828 | 0 |  |  | 16 | 4.172 | 204727.812 |  |  | 0.5 | 8.3333 | 45426.9611 |  |  | 0 |  |  |  | 250154.7731 |  |  | 6.7542
7083 | 2018-10-23 04:00 | 11.968 | 0 |  |  | 16 | 4.032 | 197857.7512 |  |  | 0.5 | 8.3333 | 43902.5664 |  |  | 0 |  |  |  | 241760.3176 |  |  | 6.5275
7084 | 2018-10-23 05:00 | 12.04 | 0 |  |  | 16 | 3.96 | 194324.5771 |  |  | 0.5 | 8.3333 | 43118.592 |  |  | 0 |  |  |  | 237443.1691 |  |  | 6.411
7085 | 2018-10-23 06:00 | 11.95 | 0 |  |  | 16 | 4.05 | 198741.0447 |  |  | 0.5 | 8.3333 | 44098.56 |  |  | 0 |  |  |  | 242839.6047 |  |  | 6.5567
7086 | 2018-10-23 07:00 | 12.019 | 0 |  |  | 16 | 3.981 | 195355.0862 |  |  | 0.5 | 8.3333 | 43347.2512 |  |  | 0 |  |  |  | 238702.3374 |  |  | 6.445
7087 | 2018-10-23 08:00 | 12.126 | 1.844 |  |  | 19 | 6.874 | 337319.9856 |  |  | 0.5 | 8.3333 | 74847.7781 |  |  | 13830 |  |  |  | 398337.7637 |  |  | 10.7551
7088 | 2018-10-23 09:00 | 12.419 | 45.022 |  |  | 19 | 6.581 | 322941.9297 |  |  | 0.5 | 8.3333 | 71657.4379 |  |  | 337665 |  |  |  | 56934.3676 |  |  | 1.5372
7089 | 2018-10-23 10:00 | 12.928 | 145.33 |  |  | 19 | 6.072 | 297964.3515 |  |  | 0.5 | 8.3333 | 66115.1744 |  |  | 1089975 |  |  |  | 0 |  |  | 0
7090 | 2018-10-23 11:00 | 13.579 | 297.809 |  |  | 19 | 5.421 | 266018.5688 |  |  | 0.5 | 8.3333 | 59026.7392 |  |  | 2233567.5 |  |  |  | 0 |  |  | 0
7091 | 2018-10-23 12:00 | 13.924 | 384.791 |  |  | 19 | 5.076 | 249088.7761 |  |  | 0.5 | 8.3333 | 55270.1952 |  |  | 2885932.5 |  |  |  | 0 |  |  | 0
7092 | 2018-10-23 13:00 | 14.027 | 322.272 |  |  | 19 | 4.973 | 244034.3742 |  |  | 0.5 | 8.3333 | 54148.6763 |  |  | 2417040 |  |  |  | 0 |  |  | 0
7093 | 2018-10-23 14:00 | 13.978 | 181.448 |  |  | 19 | 5.022 | 246438.8955 |  |  | 0.5 | 8.3333 | 54682.2144 |  |  | 1360860 |  |  |  | 0 |  |  | 0
7094 | 2018-10-23 15:00 | 14.266 | 213.65 |  |  | 19 | 4.734 | 232306.199 |  |  | 0.5 | 8.3333 | 51546.3168 |  |  | 1602375 |  |  |  | 0 |  |  | 0
7095 | 2018-10-23 16:00 | 14.653 | 216.604 |  |  | 19 | 4.347 | 213315.388 |  |  | 0.5 | 8.3333 | 47332.4544 |  |  | 1624530 |  |  |  | 0 |  |  | 0
7096 | 2018-10-23 17:00 | 14.663 | 111.601 |  |  | 19 | 4.337 | 212824.6694 |  |  | 0.5 | 8.3333 | 47223.5691 |  |  | 837007.5 |  |  |  | 0 |  |  | 0
7097 | 2018-10-23 18:00 | 14.445 | 18.373 |  |  | 19 | 4.555 | 223522.3355 |  |  | 0.5 | 8.3333 | 49597.2693 |  |  | 137797.5 |  |  |  | 135322.1048 |  |  | 3.6537
7098 | 2018-10-23 19:00 | 14.447 | 0 |  |  | 16 | 1.553 | 76208.6031 |  |  | 0.5 | 8.3333 | 16909.8923 |  |  | 0 |  |  |  | 93118.4954 |  |  | 2.5142
7099 | 2018-10-23 20:00 | 14.613 | 0 |  |  | 16 | 1.387 | 68062.6738 |  |  | 0.5 | 8.3333 | 15102.3957 |  |  | 0 |  |  |  | 83165.0696 |  |  | 2.2455
7100 | 2018-10-23 21:00 | 14.773 | 0 |  |  | 16 | 1.227 | 60211.1758 |  |  | 0.5 | 8.3333 | 13360.2304 |  |  | 0 |  |  |  | 73571.4062 |  |  | 1.9864
7101 | 2018-10-23 22:00 | 14.679 | 0 |  |  | 16 | 1.321 | 64823.9309 |  |  | 0.5 | 8.3333 | 14383.7525 |  |  | 0 |  |  |  | 79207.6834 |  |  | 2.1386
7102 | 2018-10-23 23:00 | 14.507 | 0 |  |  | 16 | 1.493 | 73264.2913 |  |  | 0.5 | 8.3333 | 16256.5803 |  |  | 0 |  |  |  | 89520.8716 |  |  | 2.4171
7103 | 2018-10-24 | 14.309 | 0 |  |  | 16 | 1.691 | 82980.5202 |  |  | 0.5 | 8.3333 | 18412.5099 |  |  | 0 |  |  |  | 101393.03 |  |  | 2.7376
7104 | 2018-10-24 01:00 | 14.208 | 0 |  |  | 16 | 1.792 | 87936.7783 |  |  | 0.5 | 8.3333 | 19512.2517 |  |  | 0 |  |  |  | 107449.0301 |  |  | 2.9011
7105 | 2018-10-24 02:00 | 14.203 | 0 |  |  | 16 | 1.797 | 88182.1376 |  |  | 0.5 | 8.3333 | 19566.6944 |  |  | 0 |  |  |  | 107748.832 |  |  | 2.9092
7106 | 2018-10-24 03:00 | 14.27 | 0 |  |  | 16 | 1.73 | 84894.3228 |  |  | 0.5 | 8.3333 | 18837.1627 |  |  | 0 |  |  |  | 103731.4855 |  |  | 2.8008
7107 | 2018-10-24 04:00 | 14.4 | 0 |  |  | 16 | 1.6 | 78514.9806 |  |  | 0.5 | 8.3333 | 17421.6533 |  |  | 0 |  |  |  | 95936.634 |  |  | 2.5903
7108 | 2018-10-24 05:00 | 14.461 | 0 |  |  | 16 | 1.539 | 75521.597 |  |  | 0.5 | 8.3333 | 16757.4528 |  |  | 0 |  |  |  | 92279.0498 |  |  | 2.4915
7109 | 2018-10-24 06:00 | 14.439 | 0 |  |  | 16 | 1.561 | 76601.178 |  |  | 0.5 | 8.3333 | 16997.0005 |  |  | 0 |  |  |  | 93598.1785 |  |  | 2.5272
7110 | 2018-10-24 07:00 | 14.423 | 0 |  |  | 16 | 1.577 | 77386.3278 |  |  | 0.5 | 8.3333 | 17171.2171 |  |  | 0 |  |  |  | 94557.5449 |  |  | 2.5531
7111 | 2018-10-24 08:00 | 14.421 | 0.947 |  |  | 19 | 4.579 | 224700.0602 |  |  | 0.5 | 8.3333 | 49858.5941 |  |  | 7102.5 |  |  |  | 267456.1544 |  |  | 7.2213
7112 | 2018-10-24 09:00 | 14.541 | 29.874 |  |  | 19 | 4.459 | 218811.4367 |  |  | 0.5 | 8.3333 | 48551.9701 |  |  | 224055 |  |  |  | 43308.4068 |  |  | 1.1693
7113 | 2018-10-24 10:00 | 14.744 | 77.766 |  |  | 19 | 4.256 | 208849.8485 |  |  | 0.5 | 8.3333 | 46341.5979 |  |  | 583245 |  |  |  | 0 |  |  | 0
7114 | 2018-10-24 11:00 | 14.942 | 128.394 |  |  | 19 | 4.058 | 199133.6196 |  |  | 0.5 | 8.3333 | 44185.6683 |  |  | 962955 |  |  |  | 0 |  |  | 0
7115 | 2018-10-24 12:00 | 15.071 | 152.227 |  |  | 19 | 3.929 | 192803.3493 |  |  | 0.5 | 8.3333 | 42781.0475 |  |  | 1141702.5 |  |  |  | 0 |  |  | 0
7116 | 2018-10-24 13:00 | 15.128 | 166.518 |  |  | 19 | 3.872 | 190006.2531 |  |  | 0.5 | 8.3333 | 42160.4011 |  |  | 1248885 |  |  |  | 0 |  |  | 0
7117 | 2018-10-24 14:00 | 15.159 | 171.486 |  |  | 19 | 3.841 | 188485.0254 |  |  | 0.5 | 8.3333 | 41822.8565 |  |  | 1286145 |  |  |  | 0 |  |  | 0
7118 | 2018-10-24 15:00 | 15.065 | 128.154 |  |  | 19 | 3.935 | 193097.7805 |  |  | 0.5 | 8.3333 | 42846.3787 |  |  | 961155 |  |  |  | 0 |  |  | 0
7119 | 2018-10-24 16:00 | 14.896 | 95.634 |  |  | 19 | 4.104 | 201390.9253 |  |  | 0.5 | 8.3333 | 44686.5408 |  |  | 717255 |  |  |  | 0 |  |  | 0
7120 | 2018-10-24 17:00 | 14.653 | 49.241 |  |  | 19 | 4.347 | 213315.388 |  |  | 0.5 | 8.3333 | 47332.4544 |  |  | 369307.5 |  |  |  | 0 |  |  | 0
7121 | 2018-10-24 18:00 | 14.291 | 7.01 |  |  | 19 | 4.709 | 231079.4024 |  |  | 0.5 | 8.3333 | 51274.1035 |  |  | 52575 |  |  |  | 229778.5059 |  |  | 6.204
7122 | 2018-10-24 19:00 | 14.087 | 0 |  |  | 16 | 1.913 | 93874.4737 |  |  | 0.5 | 8.3333 | 20829.7643 |  |  | 0 |  |  |  | 114704.238 |  |  | 3.097
7123 | 2018-10-24 20:00 | 14.006 | 0 |  |  | 16 | 1.994 | 97849.2946 |  |  | 0.5 | 8.3333 | 21711.7355 |  |  | 0 |  |  |  | 119561.0301 |  |  | 3.2281
7124 | 2018-10-24 21:00 | 13.973 | 0 |  |  | 16 | 2.027 | 99468.6661 |  |  | 0.5 | 8.3333 | 22071.0571 |  |  | 0 |  |  |  | 121539.7232 |  |  | 3.2816
7125 | 2018-10-24 22:00 | 13.797 | 0 |  |  | 16 | 2.203 | 108105.314 |  |  | 0.5 | 8.3333 | 23987.4389 |  |  | 0 |  |  |  | 132092.7529 |  |  | 3.5665
7126 | 2018-10-24 23:00 | 13.735 | 0 |  |  | 16 | 2.265 | 111147.7695 |  |  | 0.5 | 8.3333 | 24662.528 |  |  | 0 |  |  |  | 135810.2975 |  |  | 3.6669
7127 | 2018-10-25 | 13.82 | 0 |  |  | 16 | 2.18 | 106976.6611 |  |  | 0.5 | 8.3333 | 23737.0027 |  |  | 0 |  |  |  | 130713.6638 |  |  | 3.5293
7128 | 2018-10-25 01:00 | 13.619 | 0 |  |  | 16 | 2.381 | 116840.1056 |  |  | 0.5 | 8.3333 | 25925.5979 |  |  | 0 |  |  |  | 142765.7034 |  |  | 3.8547
7129 | 2018-10-25 02:00 | 13.094 | 0 |  |  | 16 | 2.906 | 142602.8336 |  |  | 0.5 | 8.3333 | 31642.0779 |  |  | 0 |  |  |  | 174244.9115 |  |  | 4.7046
7130 | 2018-10-25 03:00 | 12.582 | 0 |  |  | 16 | 3.418 | 167727.6274 |  |  | 0.5 | 8.3333 | 37217.0069 |  |  | 0 |  |  |  | 204944.6343 |  |  | 5.5335
7131 | 2018-10-25 04:00 | 12.39 | 0 |  |  | 16 | 3.61 | 177149.4251 |  |  | 0.5 | 8.3333 | 39307.6053 |  |  | 0 |  |  |  | 216457.0304 |  |  | 5.8443
7132 | 2018-10-25 05:00 | 12.514 | 0 |  |  | 16 | 3.486 | 171064.5141 |  |  | 0.5 | 8.3333 | 37957.4272 |  |  | 0 |  |  |  | 209021.9413 |  |  | 5.6436
7133 | 2018-10-25 06:00 | 12.627 | 0 |  |  | 16 | 3.373 | 165519.3936 |  |  | 0.5 | 8.3333 | 36727.0229 |  |  | 0 |  |  |  | 202246.4165 |  |  | 5.4607
7134 | 2018-10-25 07:00 | 12.638 | 0 |  |  | 16 | 3.362 | 164979.6031 |  |  | 0.5 | 8.3333 | 36607.2491 |  |  | 0 |  |  |  | 201586.8521 |  |  | 5.4428
7135 | 2018-10-25 08:00 | 12.709 | 0.85 |  |  | 19 | 6.291 | 308711.0895 |  |  | 0.5 | 8.3333 | 68499.7632 |  |  | 6375 |  |  |  | 370835.8527 |  |  | 10.0126
7136 | 2018-10-25 09:00 | 13.119 | 29.662 |  |  | 19 | 5.881 | 288591.6257 |  |  | 0.5 | 8.3333 | 64035.4645 |  |  | 222465 |  |  |  | 130162.0902 |  |  | 3.5144
7137 | 2018-10-25 10:00 | 13.547 | 74.239 |  |  | 19 | 5.453 | 267588.8684 |  |  | 0.5 | 8.3333 | 59375.1723 |  |  | 556792.5 |  |  |  | 0 |  |  | 0
7138 | 2018-10-25 11:00 | 13.761 | 135.342 |  |  | 19 | 5.239 | 257087.4897 |  |  | 0.5 | 8.3333 | 57045.0261 |  |  | 1015065 |  |  |  | 0 |  |  | 0
7139 | 2018-10-25 12:00 | 13.924 | 207.649 |  |  | 19 | 5.076 | 249088.7761 |  |  | 0.5 | 8.3333 | 55270.1952 |  |  | 1557367.5 |  |  |  | 0 |  |  | 0
7140 | 2018-10-25 13:00 | 13.991 | 191.04 |  |  | 19 | 5.009 | 245800.9613 |  |  | 0.5 | 8.3333 | 54540.6635 |  |  | 1432800 |  |  |  | 0 |  |  | 0
7141 | 2018-10-25 14:00 | 13.908 | 168.979 |  |  | 19 | 5.092 | 249873.9259 |  |  | 0.5 | 8.3333 | 55444.4117 |  |  | 1267342.5 |  |  |  | 0 |  |  | 0
7142 | 2018-10-25 15:00 | 13.775 | 140.173 |  |  | 19 | 5.225 | 256400.4837 |  |  | 0.5 | 8.3333 | 56892.5867 |  |  | 1051297.5 |  |  |  | 0 |  |  | 0
7143 | 2018-10-25 16:00 | 13.551 | 102.563 |  |  | 19 | 5.449 | 267392.5809 |  |  | 0.5 | 8.3333 | 59331.6181 |  |  | 769222.5 |  |  |  | 0 |  |  | 0
7144 | 2018-10-25 17:00 | 13.246 | 54.095 |  |  | 19 | 5.754 | 282359.4991 |  |  | 0.5 | 8.3333 | 62652.6208 |  |  | 405712.5 |  |  |  | 0 |  |  | 0
7145 | 2018-10-25 18:00 | 12.793 | 7.568 |  |  | 19 | 6.207 | 304589.053 |  |  | 0.5 | 8.3333 | 67585.1264 |  |  | 56760 |  |  |  | 315414.1794 |  |  | 8.5162
7146 | 2018-10-25 19:00 | 12.466 | 0 |  |  | 16 | 3.534 | 173419.9635 |  |  | 0.5 | 8.3333 | 38480.0768 |  |  | 0 |  |  |  | 211900.0403 |  |  | 5.7213
7147 | 2018-10-25 20:00 | 12.379 | 0 |  |  | 16 | 3.621 | 177689.2156 |  |  | 0.5 | 8.3333 | 39427.3792 |  |  | 0 |  |  |  | 217116.5948 |  |  | 5.8621
7148 | 2018-10-25 21:00 | 12.306 | 0 |  |  | 16 | 3.694 | 181271.4616 |  |  | 0.5 | 8.3333 | 40222.2421 |  |  | 0 |  |  |  | 221493.7037 |  |  | 5.9803
7149 | 2018-10-25 22:00 | 12.216 | 0 |  |  | 16 | 3.784 | 185687.9292 |  |  | 0.5 | 8.3333 | 41202.2101 |  |  | 0 |  |  |  | 226890.1393 |  |  | 6.126
7150 | 2018-10-25 23:00 | 12.141 | 0 |  |  | 16 | 3.859 | 189368.3189 |  |  | 0.5 | 8.3333 | 42018.8501 |  |  | 0 |  |  |  | 231387.1691 |  |  | 6.2475
7151 | 2018-10-26 | 12.1 | 0 |  |  | 16 | 3.9 | 191380.2653 |  |  | 0.5 | 8.3333 | 42465.28 |  |  | 0 |  |  |  | 233845.5453 |  |  | 6.3138
7152 | 2018-10-26 01:00 | 12.114 | 0 |  |  | 16 | 3.886 | 190693.2592 |  |  | 0.5 | 8.3333 | 42312.8405 |  |  | 0 |  |  |  | 233006.0998 |  |  | 6.2912
7153 | 2018-10-26 02:00 | 12.161 | 0 |  |  | 16 | 3.839 | 188386.8817 |  |  | 0.5 | 8.3333 | 41801.0795 |  |  | 0 |  |  |  | 230187.9611 |  |  | 6.2151
7154 | 2018-10-26 03:00 | 12.153 | 0 |  |  | 16 | 3.847 | 188779.4566 |  |  | 0.5 | 8.3333 | 41888.1877 |  |  | 0 |  |  |  | 230667.6443 |  |  | 6.228
7155 | 2018-10-26 04:00 | 12.035 | 0 |  |  | 16 | 3.965 | 194569.9364 |  |  | 0.5 | 8.3333 | 43173.0347 |  |  | 0 |  |  |  | 237742.9711 |  |  | 6.4191
7156 | 2018-10-26 05:00 | 11.895 | 0 |  |  | 16 | 4.105 | 201439.9972 |  |  | 0.5 | 8.3333 | 44697.4293 |  |  | 0 |  |  |  | 246137.4265 |  |  | 6.6457
7157 | 2018-10-26 06:00 | 11.81 | 0 |  |  | 16 | 4.19 | 205611.1056 |  |  | 0.5 | 8.3333 | 45622.9547 |  |  | 0 |  |  |  | 251234.0602 |  |  | 6.7833
7158 | 2018-10-26 07:00 | 11.704 | 0 |  |  | 16 | 4.296 | 210812.723 |  |  | 0.5 | 8.3333 | 46777.1392 |  |  | 0 |  |  |  | 257589.8622 |  |  | 6.9549
7159 | 2018-10-26 08:00 | 11.653 | 0.426 |  |  | 19 | 7.347 | 360530.9767 |  |  | 0.5 | 8.3333 | 79998.0544 |  |  | 3195 |  |  |  | 437334.0311 |  |  | 11.808
7160 | 2018-10-26 09:00 | 11.763 | 24.118 |  |  | 19 | 7.237 | 355133.0718 |  |  | 0.5 | 8.3333 | 78800.3157 |  |  | 180885 |  |  |  | 253048.3875 |  |  | 6.8323
7161 | 2018-10-26 10:00 | 12.04 | 86.197 |  |  | 19 | 6.96 | 341540.1658 |  |  | 0.5 | 8.3333 | 75784.192 |  |  | 646477.5 |  |  |  | 0 |  |  | 0
7162 | 2018-10-26 11:00 | 12.368 | 152.395 |  |  | 19 | 6.632 | 325444.5948 |  |  | 0.5 | 8.3333 | 72212.7531 |  |  | 1142962.5 |  |  |  | 0 |  |  | 0
7163 | 2018-10-26 12:00 | 12.613 | 194.24 |  |  | 19 | 6.387 | 313421.9883 |  |  | 0.5 | 8.3333 | 69545.0624 |  |  | 1456800 |  |  |  | 0 |  |  | 0
7164 | 2018-10-26 13:00 | 12.632 | 212.36 |  |  | 19 | 6.368 | 312489.6229 |  |  | 0.5 | 8.3333 | 69338.1803 |  |  | 1592700 |  |  |  | 0 |  |  | 0
7165 | 2018-10-26 14:00 | 12.145 | 180.171 |  |  | 19 | 6.855 | 336387.6202 |  |  | 0.5 | 8.3333 | 74640.896 |  |  | 1351282.5 |  |  |  | 0 |  |  | 0
7166 | 2018-10-26 15:00 | 11.604 | 162.593 |  |  | 19 | 7.396 | 362935.498 |  |  | 0.5 | 8.3333 | 80531.5925 |  |  | 1219447.5 |  |  |  | 0 |  |  | 0
7167 | 2018-10-26 16:00 | 11.323 | 143.836 |  |  | 19 | 7.677 | 376724.6915 |  |  | 0.5 | 8.3333 | 83591.2704 |  |  | 1078770 |  |  |  | 0 |  |  | 0
7168 | 2018-10-26 17:00 | 10.933 | 83.407 |  |  | 19 | 8.067 | 395862.718 |  |  | 0.5 | 8.3333 | 87837.7984 |  |  | 625552.5 |  |  |  | 0 |  |  | 0
7169 | 2018-10-26 18:00 | 10.328 | 10.32 |  |  | 19 | 8.672 | 425551.1951 |  |  | 0.5 | 8.3333 | 94425.3611 |  |  | 77400 |  |  |  | 442576.5561 |  |  | 11.9496
7170 | 2018-10-26 19:00 | 10.08 | 0 |  |  | 16 | 5.92 | 290505.4284 |  |  | 0.5 | 8.3333 | 64460.1173 |  |  | 0 |  |  |  | 354965.5457 |  |  | 9.5841
7171 | 2018-10-26 20:00 | 10.002 | 0 |  |  | 16 | 5.998 | 294333.0337 |  |  | 0.5 | 8.3333 | 65309.4229 |  |  | 0 |  |  |  | 359642.4566 |  |  | 9.7103
7172 | 2018-10-26 21:00 | 10.108 | 0 |  |  | 16 | 5.892 | 289131.4162 |  |  | 0.5 | 8.3333 | 64155.2384 |  |  | 0 |  |  |  | 353286.6546 |  |  | 9.5387
7173 | 2018-10-26 22:00 | 10.094 | 0 |  |  | 16 | 5.906 | 289818.4223 |  |  | 0.5 | 8.3333 | 64307.6779 |  |  | 0 |  |  |  | 354126.1002 |  |  | 9.5614
7174 | 2018-10-26 23:00 | 9.677 | 0 |  |  | 16 | 6.323 | 310281.3891 |  |  | 0.5 | 8.3333 | 68848.1963 |  |  | 0 |  |  |  | 379129.5854 |  |  | 10.2365
7175 | 2018-10-27 | 9.375 | 0 |  |  | 16 | 6.625 | 325101.0917 |  |  | 0.5 | 8.3333 | 72136.5333 |  |  | 0 |  |  |  | 397237.625 |  |  | 10.7254
7176 | 2018-10-27 01:00 | 9.523 | 0 |  |  | 16 | 6.477 | 317838.456 |  |  | 0.5 | 8.3333 | 70525.0304 |  |  | 0 |  |  |  | 388363.4864 |  |  | 10.4858
7177 | 2018-10-27 02:00 | 9.765 | 0 |  |  | 16 | 6.235 | 305963.0652 |  |  | 0.5 | 8.3333 | 67890.0053 |  |  | 0 |  |  |  | 373853.0705 |  |  | 10.094
7178 | 2018-10-27 03:00 | 9.783 | 0 |  |  | 16 | 6.217 | 305079.7717 |  |  | 0.5 | 8.3333 | 67694.0117 |  |  | 0 |  |  |  | 372773.7834 |  |  | 10.0649
7179 | 2018-10-27 04:00 | 9.685 | 0 |  |  | 16 | 6.315 | 309888.8142 |  |  | 0.5 | 8.3333 | 68761.088 |  |  | 0 |  |  |  | 378649.9022 |  |  | 10.2235
7180 | 2018-10-27 05:00 | 9.485 | 0 |  |  | 16 | 6.515 | 319703.1868 |  |  | 0.5 | 8.3333 | 70938.7947 |  |  | 0 |  |  |  | 390641.9815 |  |  | 10.5473
7181 | 2018-10-27 06:00 | 9.439 | 0 |  |  | 16 | 6.561 | 321960.4925 |  |  | 0.5 | 8.3333 | 71439.6672 |  |  | 0 |  |  |  | 393400.1597 |  |  | 10.6218
7182 | 2018-10-27 07:00 | 9.463 | 0 |  |  | 16 | 6.537 | 320782.7678 |  |  | 0.5 | 8.3333 | 71178.3424 |  |  | 0 |  |  |  | 391961.1102 |  |  | 10.5829
7183 | 2018-10-27 08:00 | 9.303 | 0.33 |  |  | 19 | 9.697 | 475849.8545 |  |  | 0.5 | 8.3333 | 105586.1077 |  |  | 2475 |  |  |  | 578960.9623 |  |  | 15.6319
7184 | 2018-10-27 09:00 | 9.273 | 32.087 |  |  | 19 | 9.727 | 477322.0104 |  |  | 0.5 | 8.3333 | 105912.7637 |  |  | 240652.5 |  |  |  | 342582.2742 |  |  | 9.2497
7185 | 2018-10-27 10:00 | 9.693 | 103.158 |  |  | 19 | 9.307 | 456711.828 |  |  | 0.5 | 8.3333 | 101339.5797 |  |  | 773685 |  |  |  | 0 |  |  | 0
7186 | 2018-10-27 11:00 | 10.083 | 174.235 |  |  | 19 | 8.917 | 437573.8015 |  |  | 0.5 | 8.3333 | 97093.0517 |  |  | 1306762.5 |  |  |  | 0 |  |  | 0
7187 | 2018-10-27 12:00 | 10.386 | 228.459 |  |  | 19 | 8.614 | 422705.027 |  |  | 0.5 | 8.3333 | 93793.8261 |  |  | 1713442.5 |  |  |  | 0 |  |  | 0
7188 | 2018-10-27 13:00 | 10.555 | 248.476 |  |  | 19 | 8.445 | 414411.8822 |  |  | 0.5 | 8.3333 | 91953.664 |  |  | 1863570 |  |  |  | 0 |  |  | 0
7189 | 2018-10-27 14:00 | 10.676 | 245.113 |  |  | 19 | 8.324 | 408474.1868 |  |  | 0.5 | 8.3333 | 90636.1515 |  |  | 1838347.5 |  |  |  | 0 |  |  | 0
7190 | 2018-10-27 15:00 | 10.638 | 209.909 |  |  | 19 | 8.362 | 410338.9176 |  |  | 0.5 | 8.3333 | 91049.9157 |  |  | 1574317.5 |  |  |  | 0 |  |  | 0
7191 | 2018-10-27 16:00 | 10.447 | 145.541 |  |  | 19 | 8.553 | 419711.6434 |  |  | 0.5 | 8.3333 | 93129.6256 |  |  | 1091557.5 |  |  |  | 0 |  |  | 0
7192 | 2018-10-27 17:00 | 10.003 | 77.327 |  |  | 19 | 8.997 | 441499.5505 |  |  | 0.5 | 8.3333 | 97964.1344 |  |  | 579952.5 |  |  |  | 0 |  |  | 0
7193 | 2018-10-27 18:00 | 8.809 | 9.089 |  |  | 19 | 10.191 | 500091.3548 |  |  | 0.5 | 8.3333 | 110965.0432 |  |  | 68167.5 |  |  |  | 542888.898 |  |  | 14.658
7194 | 2018-10-27 19:00 | 8.277 | 0 |  |  | 16 | 7.723 | 378981.9972 |  |  | 0.5 | 8.3333 | 84092.1429 |  |  | 0 |  |  |  | 463074.1401 |  |  | 12.503
7195 | 2018-10-27 20:00 | 8.047 | 0 |  |  | 16 | 7.953 | 390268.5256 |  |  | 0.5 | 8.3333 | 86596.5056 |  |  | 0 |  |  |  | 476865.0312 |  |  | 12.8754
7196 | 2018-10-27 21:00 | 7.85 | 0 |  |  | 16 | 8.15 | 399935.6826 |  |  | 0.5 | 8.3333 | 88741.5467 |  |  | 0 |  |  |  | 488677.2293 |  |  | 13.1943
7197 | 2018-10-27 22:00 | 7.889 | 0 |  |  | 16 | 8.111 | 398021.88 |  |  | 0.5 | 8.3333 | 88316.8939 |  |  | 0 |  |  |  | 486338.7738 |  |  | 13.1311
7198 | 2018-10-27 23:00 | 7.971 | 0 |  |  | 16 | 8.029 | 393997.9872 |  |  | 0.5 | 8.3333 | 87424.0341 |  |  | 0 |  |  |  | 481422.0214 |  |  | 12.9984
7199 | 2018-10-28 | 7.76 | 0 |  |  | 16 | 8.24 | 404352.1503 |  |  | 0.5 | 8.3333 | 89721.5147 |  |  | 0 |  |  |  | 494073.665 |  |  | 13.34
7200 | 2018-10-28 01:00 | 7.302 | 0 |  |  | 16 | 8.698 | 426827.0635 |  |  | 0.5 | 8.3333 | 94708.4629 |  |  | 0 |  |  |  | 521535.5264 |  |  | 14.0815
7201 | 2018-10-28 02:00 | 6.893 | 0 |  |  | 16 | 9.107 | 446897.4554 |  |  | 0.5 | 8.3333 | 99161.8731 |  |  | 0 |  |  |  | 546059.3285 |  |  | 14.7436
7202 | 2018-10-28 02:00 | 6.544 | 0 |  |  | 16 | 9.456 | 464023.5356 |  |  | 0.5 | 8.3333 | 102961.9712 |  |  | 0 |  |  |  | 566985.5068 |  |  | 15.3086
7203 | 2018-10-28 03:00 | 6.067 | 0 |  |  | 16 | 9.933 | 487430.8142 |  |  | 0.5 | 8.3333 | 108155.8016 |  |  | 0 |  |  |  | 595586.6158 |  |  | 16.0808
7204 | 2018-10-28 04:00 | 5.665 | 0 |  |  | 16 | 10.335 | 507157.7031 |  |  | 0.5 | 8.3333 | 112532.992 |  |  | 0 |  |  |  | 619690.6951 |  |  | 16.7316
7205 | 2018-10-28 05:00 | 5.381 | 0 |  |  | 16 | 10.619 | 521094.1121 |  |  | 0.5 | 8.3333 | 115625.3355 |  |  | 0 |  |  |  | 636719.4476 |  |  | 17.1914
7206 | 2018-10-28 06:00 | 5.166 | 0 |  |  | 16 | 10.834 | 531644.5627 |  |  | 0.5 | 8.3333 | 117966.3701 |  |  | 0 |  |  |  | 649610.9328 |  |  | 17.5395
7207 | 2018-10-28 07:00 | 5.004 | 0.536 |  |  | 19 | 13.996 | 686809.7932 |  |  | 0.5 | 8.3333 | 152395.9125 |  |  | 4020 |  |  |  | 835185.7057 |  |  | 22.55
7208 | 2018-10-28 08:00 | 5.277 | 59.695 |  |  | 19 | 13.723 | 673413.1746 |  |  | 0.5 | 8.3333 | 149423.3429 |  |  | 447712.5 |  |  |  | 375124.0175 |  |  | 10.1283
7209 | 2018-10-28 09:00 | 6.204 | 183.956 |  |  | 19 | 12.796 | 627923.5577 |  |  | 0.5 | 8.3333 | 139329.6725 |  |  | 1379670 |  |  |  | 0 |  |  | 0
7210 | 2018-10-28 10:00 | 7.374 | 284.43 |  |  | 19 | 11.626 | 570509.4781 |  |  | 0.5 | 8.3333 | 126590.0885 |  |  | 2133225 |  |  |  | 0 |  |  | 0
7211 | 2018-10-28 11:00 | 8.179 | 350.301 |  |  | 19 | 10.821 | 531006.6284 |  |  | 0.5 | 8.3333 | 117824.8192 |  |  | 2627257.5 |  |  |  | 0 |  |  | 0
7212 | 2018-10-28 12:00 | 8.656 | 377.799 |  |  | 19 | 10.344 | 507599.3498 |  |  | 0.5 | 8.3333 | 112630.9888 |  |  | 2833492.5 |  |  |  | 0 |  |  | 0
7213 | 2018-10-28 13:00 | 8.894 | 324.162 |  |  | 19 | 10.106 | 495920.2465 |  |  | 0.5 | 8.3333 | 110039.5179 |  |  | 2431215 |  |  |  | 0 |  |  | 0
7214 | 2018-10-28 14:00 | 8.9 | 230.567 |  |  | 19 | 10.1 | 495625.8153 |  |  | 0.5 | 8.3333 | 109974.1867 |  |  | 1729252.5 |  |  |  | 0 |  |  | 0
7215 | 2018-10-28 15:00 | 8.718 | 155.841 |  |  | 19 | 10.282 | 504556.8943 |  |  | 0.5 | 8.3333 | 111955.8997 |  |  | 1168807.5 |  |  |  | 0 |  |  | 0
7216 | 2018-10-28 16:00 | 8.289 | 93.887 |  |  | 19 | 10.711 | 525608.7235 |  |  | 0.5 | 8.3333 | 116627.0805 |  |  | 704152.5 |  |  |  | 0 |  |  | 0
7217 | 2018-10-28 17:00 | 7.351 | 10.742 |  |  | 19 | 11.649 | 571638.1309 |  |  | 0.5 | 8.3333 | 126840.5248 |  |  | 80565 |  |  |  | 617913.6557 |  |  | 16.6837
7218 | 2018-10-28 18:00 | 6.865 | 0 |  |  | 16 | 9.135 | 448271.4676 |  |  | 0.5 | 8.3333 | 99466.752 |  |  | 0 |  |  |  | 547738.2196 |  |  | 14.7889
7219 | 2018-10-28 19:00 | 6.455 | 0 |  |  | 16 | 9.545 | 468390.9314 |  |  | 0.5 | 8.3333 | 103931.0507 |  |  | 0 |  |  |  | 572321.982 |  |  | 15.4527
7220 | 2018-10-28 20:00 | 5.982 | 0 |  |  | 16 | 10.018 | 491601.9225 |  |  | 0.5 | 8.3333 | 109081.3269 |  |  | 0 |  |  |  | 600683.2495 |  |  | 16.2184
7221 | 2018-10-28 21:00 | 5.579 | 0 |  |  | 16 | 10.421 | 511377.8833 |  |  | 0.5 | 8.3333 | 113469.4059 |  |  | 0 |  |  |  | 624847.2891 |  |  | 16.8709
7222 | 2018-10-28 22:00 | 5.273 | 0 |  |  | 16 | 10.727 | 526393.8733 |  |  | 0.5 | 8.3333 | 116801.2971 |  |  | 0 |  |  |  | 643195.1704 |  |  | 17.3663
7223 | 2018-10-28 23:00 | 5.046 | 0 |  |  | 16 | 10.954 | 537533.1862 |  |  | 0.5 | 8.3333 | 119272.9941 |  |  | 0 |  |  |  | 656806.1803 |  |  | 17.7338
7224 | 2018-10-29 | 4.838 | 0 |  |  | 16 | 11.162 | 547740.1337 |  |  | 0.5 | 8.3333 | 121537.8091 |  |  | 0 |  |  |  | 669277.9428 |  |  | 18.0705
7225 | 2018-10-29 01:00 | 4.73 | 0 |  |  | 16 | 11.27 | 553039.8949 |  |  | 0.5 | 8.3333 | 122713.7707 |  |  | 0 |  |  |  | 675753.6656 |  |  | 18.2453
7226 | 2018-10-29 02:00 | 4.673 | 0 |  |  | 16 | 11.327 | 555836.9911 |  |  | 0.5 | 8.3333 | 123334.4171 |  |  | 0 |  |  |  | 679171.4081 |  |  | 18.3376
7227 | 2018-10-29 03:00 | 4.662 | 0 |  |  | 16 | 11.338 | 556376.7816 |  |  | 0.5 | 8.3333 | 123454.1909 |  |  | 0 |  |  |  | 679830.9725 |  |  | 18.3554
7228 | 2018-10-29 04:00 | 4.818 | 0 |  |  | 16 | 11.182 | 548721.5709 |  |  | 0.5 | 8.3333 | 121755.5797 |  |  | 0 |  |  |  | 670477.1507 |  |  | 18.1029
7229 | 2018-10-29 05:00 | 5.006 | 0 |  |  | 16 | 10.994 | 539496.0607 |  |  | 0.5 | 8.3333 | 119708.5355 |  |  | 0 |  |  |  | 659204.5962 |  |  | 17.7985
7230 | 2018-10-29 06:00 | 5.337 | 0 |  |  | 16 | 10.663 | 523253.2741 |  |  | 0.5 | 8.3333 | 116104.4309 |  |  | 0 |  |  |  | 639357.705 |  |  | 17.2627
7231 | 2018-10-29 07:00 | 5.533 | 0.184 |  |  | 19 | 13.467 | 660850.7777 |  |  | 0.5 | 8.3333 | 146635.8784 |  |  | 1380 |  |  |  | 806106.6561 |  |  | 21.7649
7232 | 2018-10-29 08:00 | 5.583 | 38.884 |  |  | 19 | 13.417 | 658397.1845 |  |  | 0.5 | 8.3333 | 146091.4517 |  |  | 291630 |  |  |  | 512858.6363 |  |  | 13.8472
7233 | 2018-10-29 09:00 | 5.882 | 116.09 |  |  | 19 | 13.118 | 643724.6975 |  |  | 0.5 | 8.3333 | 142835.7803 |  |  | 870675 |  |  |  | 0 |  |  | 0
7234 | 2018-10-29 10:00 | 6.332 | 207.952 |  |  | 19 | 12.668 | 621642.3592 |  |  | 0.5 | 8.3333 | 137935.9403 |  |  | 1559640 |  |  |  | 0 |  |  | 0
7235 | 2018-10-29 11:00 | 7.148 | 327.176 |  |  | 19 | 11.852 | 581599.7191 |  |  | 0.5 | 8.3333 | 129050.8971 |  |  | 2453820 |  |  |  | 0 |  |  | 0
7236 | 2018-10-29 12:00 | 7.944 | 361.44 |  |  | 19 | 11.056 | 542538.5162 |  |  | 0.5 | 8.3333 | 120383.6245 |  |  | 2710800 |  |  |  | 0 |  |  | 0
7237 | 2018-10-29 13:00 | 8.378 | 322.462 |  |  | 19 | 10.622 | 521241.3277 |  |  | 0.5 | 8.3333 | 115658.0011 |  |  | 2418465 |  |  |  | 0 |  |  | 0
7238 | 2018-10-29 14:00 | 8.418 | 186.902 |  |  | 19 | 10.582 | 519278.4532 |  |  | 0.5 | 8.3333 | 115222.4597 |  |  | 1401765 |  |  |  | 0 |  |  | 0
7239 | 2018-10-29 15:00 | 8.238 | 97.569 |  |  | 19 | 10.762 | 528111.3885 |  |  | 0.5 | 8.3333 | 117182.3957 |  |  | 731767.5 |  |  |  | 0 |  |  | 0
7240 | 2018-10-29 16:00 | 7.875 | 49.362 |  |  | 19 | 11.125 | 545924.4748 |  |  | 0.5 | 8.3333 | 121134.9333 |  |  | 370215 |  |  |  | 296844.4081 |  |  | 8.0148
7241 | 2018-10-29 17:00 | 7.319 | 6.529 |  |  | 19 | 11.681 | 573208.4305 |  |  | 0.5 | 8.3333 | 127188.9579 |  |  | 48967.5 |  |  |  | 651429.8884 |  |  | 17.5886
7242 | 2018-10-29 18:00 | 6.852 | 0 |  |  | 16 | 9.148 | 448909.4018 |  |  | 0.5 | 8.3333 | 99608.3029 |  |  | 0 |  |  |  | 548517.7047 |  |  | 14.81
7243 | 2018-10-29 19:00 | 6.517 | 0 |  |  | 16 | 9.483 | 465348.4759 |  |  | 0.5 | 8.3333 | 103255.9616 |  |  | 0 |  |  |  | 568604.4375 |  |  | 15.3523
7244 | 2018-10-29 20:00 | 6.33 | 0 |  |  | 16 | 9.67 | 474524.9142 |  |  | 0.5 | 8.3333 | 105292.1173 |  |  | 0 |  |  |  | 579817.0316 |  |  | 15.6551
7245 | 2018-10-29 21:00 | 6.204 | 0 |  |  | 16 | 9.796 | 480707.969 |  |  | 0.5 | 8.3333 | 106664.0725 |  |  | 0 |  |  |  | 587372.0415 |  |  | 15.859
7246 | 2018-10-29 22:00 | 6.114 | 0 |  |  | 16 | 9.886 | 485124.4366 |  |  | 0.5 | 8.3333 | 107644.0405 |  |  | 0 |  |  |  | 592768.4772 |  |  | 16.0047
7247 | 2018-10-29 23:00 | 6.173 | 0 |  |  | 16 | 9.827 | 482229.1967 |  |  | 0.5 | 8.3333 | 107001.6171 |  |  | 0 |  |  |  | 589230.8138 |  |  | 15.9092
7248 | 2018-10-30 | 6.369 | 0 |  |  | 16 | 9.631 | 472611.1116 |  |  | 0.5 | 8.3333 | 104867.4645 |  |  | 0 |  |  |  | 577478.5761 |  |  | 15.5919
7249 | 2018-10-30 01:00 | 6.35 | 0 |  |  | 16 | 9.65 | 473543.477 |  |  | 0.5 | 8.3333 | 105074.3467 |  |  | 0 |  |  |  | 578617.8237 |  |  | 15.6227
7250 | 2018-10-30 02:00 | 6.264 | 0 |  |  | 16 | 9.736 | 477763.6572 |  |  | 0.5 | 8.3333 | 106010.7605 |  |  | 0 |  |  |  | 583774.4177 |  |  | 15.7619
7251 | 2018-10-30 03:00 | 6.395 | 0 |  |  | 16 | 9.605 | 471335.2432 |  |  | 0.5 | 8.3333 | 104584.3627 |  |  | 0 |  |  |  | 575919.6058 |  |  | 15.5498
7252 | 2018-10-30 04:00 | 6.614 | 0 |  |  | 16 | 9.386 | 460588.5052 |  |  | 0.5 | 8.3333 | 102199.7739 |  |  | 0 |  |  |  | 562788.279 |  |  | 15.1953
7253 | 2018-10-30 05:00 | 5.646 | 0 |  |  | 16 | 10.354 | 508090.0685 |  |  | 0.5 | 8.3333 | 112739.8741 |  |  | 0 |  |  |  | 620829.9426 |  |  | 16.7624
7254 | 2018-10-30 06:00 | 4.713 | 0 |  |  | 16 | 11.287 | 553874.1166 |  |  | 0.5 | 8.3333 | 122898.8757 |  |  | 0 |  |  |  | 676772.9923 |  |  | 18.2729
7255 | 2018-10-30 07:00 | 4.894 | 0.01 |  |  | 19 | 14.106 | 692207.6981 |  |  | 0.5 | 8.3333 | 153593.6512 |  |  | 75 |  |  |  | 845726.3493 |  |  | 22.8346
7256 | 2018-10-30 08:00 | 4.917 | 5.584 |  |  | 19 | 14.083 | 691079.0452 |  |  | 0.5 | 8.3333 | 153343.2149 |  |  | 41880 |  |  |  | 802542.2602 |  |  | 21.6686
7257 | 2018-10-30 09:00 | 4.849 | 31.122 |  |  | 19 | 14.151 | 694415.9319 |  |  | 0.5 | 8.3333 | 154083.6352 |  |  | 233415 |  |  |  | 615084.5671 |  |  | 16.6073
7258 | 2018-10-30 10:00 | 5.172 | 72.642 |  |  | 19 | 13.828 | 678565.7202 |  |  | 0.5 | 8.3333 | 150566.6389 |  |  | 544815 |  |  |  | 284317.3591 |  |  | 7.6766
7259 | 2018-10-30 11:00 | 5.545 | 102.415 |  |  | 19 | 13.455 | 660261.9153 |  |  | 0.5 | 8.3333 | 146505.216 |  |  | 768112.5 |  |  |  | 38654.6313 |  |  | 1.0437
7260 | 2018-10-30 12:00 | 5.758 | 108.88 |  |  | 19 | 13.242 | 649809.6085 |  |  | 0.5 | 8.3333 | 144185.9584 |  |  | 816600 |  |  |  | 0 |  |  | 0
7261 | 2018-10-30 13:00 | 6.014 | 111.851 |  |  | 19 | 12.986 | 637247.2116 |  |  | 0.5 | 8.3333 | 141398.4939 |  |  | 838882.5 |  |  |  | 0 |  |  | 0
7262 | 2018-10-30 14:00 | 6.471 | 109.272 |  |  | 19 | 12.529 | 614821.3703 |  |  | 0.5 | 8.3333 | 136422.4341 |  |  | 819540 |  |  |  | 0 |  |  | 0
7263 | 2018-10-30 15:00 | 7.29 | 63.394 |  |  | 19 | 11.71 | 574631.5146 |  |  | 0.5 | 8.3333 | 127504.7253 |  |  | 475455 |  |  |  | 226681.2399 |  |  | 6.1204
7264 | 2018-10-30 16:00 | 8.287 | 16.284 |  |  | 19 | 10.713 | 525706.8672 |  |  | 0.5 | 8.3333 | 116648.8576 |  |  | 122130 |  |  |  | 520225.7248 |  |  | 14.0461
7265 | 2018-10-30 17:00 | 9.088 | 1.946 |  |  | 19 | 9.912 | 486400.3051 |  |  | 0.5 | 8.3333 | 107927.1424 |  |  | 14595 |  |  |  | 579732.4475 |  |  | 15.6528
7266 | 2018-10-30 18:00 | 9.463 | 0 |  |  | 16 | 6.537 | 320782.7678 |  |  | 0.5 | 8.3333 | 71178.3424 |  |  | 0 |  |  |  | 391961.1102 |  |  | 10.5829
7267 | 2018-10-30 19:00 | 9.586 | 0 |  |  | 16 | 6.414 | 314746.9286 |  |  | 0.5 | 8.3333 | 69839.0528 |  |  | 0 |  |  |  | 384585.9814 |  |  | 10.3838
7268 | 2018-10-30 20:00 | 9.678 | 0 |  |  | 16 | 6.322 | 310232.3173 |  |  | 0.5 | 8.3333 | 68837.3077 |  |  | 0 |  |  |  | 379069.625 |  |  | 10.2349
7269 | 2018-10-30 21:00 | 9.873 | 0 |  |  | 16 | 6.127 | 300663.304 |  |  | 0.5 | 8.3333 | 66714.0437 |  |  | 0 |  |  |  | 367377.3477 |  |  | 9.9192
7270 | 2018-10-30 22:00 | 10.029 | 0 |  |  | 16 | 5.971 | 293008.0934 |  |  | 0.5 | 8.3333 | 65015.4325 |  |  | 0 |  |  |  | 358023.5259 |  |  | 9.6666
7271 | 2018-10-30 23:00 | 9.971 | 0 |  |  | 16 | 6.029 | 295854.2614 |  |  | 0.5 | 8.3333 | 65646.9675 |  |  | 0 |  |  |  | 361501.2289 |  |  | 9.7605
7272 | 2018-10-31 | 9.733 | 0 |  |  | 16 | 6.267 | 307533.3648 |  |  | 0.5 | 8.3333 | 68238.4384 |  |  | 0 |  |  |  | 375771.8032 |  |  | 10.1458
7273 | 2018-10-31 01:00 | 9.416 | 0 |  |  | 16 | 6.584 | 323089.1453 |  |  | 0.5 | 8.3333 | 71690.1035 |  |  | 0 |  |  |  | 394779.2488 |  |  | 10.659
7274 | 2018-10-31 02:00 | 9.189 | 0 |  |  | 16 | 6.811 | 334228.4582 |  |  | 0.5 | 8.3333 | 74161.8005 |  |  | 0 |  |  |  | 408390.2587 |  |  | 11.0265
7275 | 2018-10-31 03:00 | 8.866 | 0 |  |  | 16 | 7.134 | 350078.6699 |  |  | 0.5 | 8.3333 | 77678.7968 |  |  | 0 |  |  |  | 427757.4667 |  |  | 11.5495
7276 | 2018-10-31 04:00 | 8.541 | 0 |  |  | 16 | 7.459 | 366027.0254 |  |  | 0.5 | 8.3333 | 81217.5701 |  |  | 0 |  |  |  | 447244.5955 |  |  | 12.0756
7277 | 2018-10-31 05:00 | 8.233 | 0 |  |  | 16 | 7.767 | 381141.1591 |  |  | 0.5 | 8.3333 | 84571.2384 |  |  | 0 |  |  |  | 465712.3975 |  |  | 12.5742
7278 | 2018-10-31 06:00 | 7.855 | 0 |  |  | 16 | 8.145 | 399690.3233 |  |  | 0.5 | 8.3333 | 88687.104 |  |  | 0 |  |  |  | 488377.4273 |  |  | 13.1862
7279 | 2018-10-31 07:00 | 7.408 | 0.051 |  |  | 19 | 11.592 | 568841.0347 |  |  | 0.5 | 8.3333 | 126219.8784 |  |  | 382.5 |  |  |  | 694678.4131 |  |  | 18.7563
7280 | 2018-10-31 08:00 | 7.341 | 27.621 |  |  | 19 | 11.659 | 572128.8496 |  |  | 0.5 | 8.3333 | 126949.4101 |  |  | 207157.5 |  |  |  | 491920.7597 |  |  | 13.2819
7281 | 2018-10-31 09:00 | 7.525 | 145.079 |  |  | 19 | 11.475 | 563099.6268 |  |  | 0.5 | 8.3333 | 124945.92 |  |  | 1088092.5 |  |  |  | 0 |  |  | 0
7282 | 2018-10-31 10:00 | 8.039 | 235.419 |  |  | 19 | 10.961 | 537876.6892 |  |  | 0.5 | 8.3333 | 119349.2139 |  |  | 1765642.5 |  |  |  | 0 |  |  | 0
7283 | 2018-10-31 11:00 | 8.828 | 341.859 |  |  | 19 | 10.172 | 499158.9894 |  |  | 0.5 | 8.3333 | 110758.1611 |  |  | 2563942.5 |  |  |  | 0 |  |  | 0
7284 | 2018-10-31 12:00 | 9.924 | 372.1 |  |  | 19 | 9.076 | 445376.2277 |  |  | 0.5 | 8.3333 | 98824.3285 |  |  | 2790750 |  |  |  | 0 |  |  | 0
7285 | 2018-10-31 13:00 | 10.871 | 340.736 |  |  | 19 | 8.129 | 398905.1735 |  |  | 0.5 | 8.3333 | 88512.8875 |  |  | 2555520 |  |  |  | 0 |  |  | 0
7286 | 2018-10-31 14:00 | 11.29 | 265.894 |  |  | 19 | 7.71 | 378344.063 |  |  | 0.5 | 8.3333 | 83950.592 |  |  | 1994205 |  |  |  | 0 |  |  | 0
7287 | 2018-10-31 15:00 | 11.307 | 156.43 |  |  | 19 | 7.693 | 377509.8413 |  |  | 0.5 | 8.3333 | 83765.4869 |  |  | 1173225 |  |  |  | 0 |  |  | 0
7288 | 2018-10-31 16:00 | 10.847 | 64.265 |  |  | 19 | 8.153 | 400082.8982 |  |  | 0.5 | 8.3333 | 88774.2123 |  |  | 481987.5 |  |  |  | 6869.6105 |  |  | 0.18548
7289 | 2018-10-31 17:00 | 10.386 | 4.14 |  |  | 19 | 8.614 | 422705.027 |  |  | 0.5 | 8.3333 | 93793.8261 |  |  | 31050 |  |  |  | 485448.8532 |  |  | 13.1071
7290 | 2018-10-31 18:00 | 10.255 | 0 |  |  | 16 | 5.745 | 281917.8524 |  |  | 0.5 | 8.3333 | 62554.624 |  |  | 0 |  |  |  | 344472.4764 |  |  | 9.3008
7291 | 2018-10-31 19:00 | 9.865 | 0 |  |  | 16 | 6.135 | 301055.8789 |  |  | 0.5 | 8.3333 | 66801.152 |  |  | 0 |  |  |  | 367857.0309 |  |  | 9.9321
7292 | 2018-10-31 20:00 | 9.626 | 0 |  |  | 16 | 6.374 | 312784.0541 |  |  | 0.5 | 8.3333 | 69403.5115 |  |  | 0 |  |  |  | 382187.5656 |  |  | 10.3191
7293 | 2018-10-31 21:00 | 9.544 | 0 |  |  | 16 | 6.456 | 316807.9469 |  |  | 0.5 | 8.3333 | 70296.3712 |  |  | 0 |  |  |  | 387104.3181 |  |  | 10.4518
7294 | 2018-10-31 22:00 | 9.483 | 0 |  |  | 16 | 6.517 | 319801.3305 |  |  | 0.5 | 8.3333 | 70960.5717 |  |  | 0 |  |  |  | 390761.9023 |  |  | 10.5506
7295 | 2018-10-31 23:00 | 9.325 | 0 |  |  | 16 | 6.675 | 327554.6849 |  |  | 0.5 | 8.3333 | 72680.96 |  |  | 0 |  |  |  | 400235.6449 |  |  | 10.8064
7296 | 2018-11-01 | 9.115 | 0 |  |  | 16 | 6.885 | 337859.7761 |  |  | 0.5 | 8.3333 | 74967.552 |  |  | 0 |  |  |  | 412827.3281 |  |  | 11.1463
7297 | 2018-11-01 01:00 | 8.87 | 0 |  |  | 16 | 7.13 | 349882.3825 |  |  | 0.5 | 8.3333 | 77635.2427 |  |  | 0 |  |  |  | 427517.6251 |  |  | 11.543
7298 | 2018-11-01 02:00 | 8.93 | 0 |  |  | 16 | 7.07 | 346938.0707 |  |  | 0.5 | 8.3333 | 76981.9307 |  |  | 0 |  |  |  | 423920.0014 |  |  | 11.4458
7299 | 2018-11-01 03:00 | 8.908 | 0 |  |  | 16 | 7.092 | 348017.6517 |  |  | 0.5 | 8.3333 | 77221.4784 |  |  | 0 |  |  |  | 425239.1301 |  |  | 11.4815
7300 | 2018-11-01 04:00 | 8.917 | 0 |  |  | 16 | 7.083 | 347576.0049 |  |  | 0.5 | 8.3333 | 77123.4816 |  |  | 0 |  |  |  | 424699.4865 |  |  | 11.4669
7301 | 2018-11-01 05:00 | 9.122 | 0 |  |  | 16 | 6.878 | 337516.273 |  |  | 0.5 | 8.3333 | 74891.3323 |  |  | 0 |  |  |  | 412407.6053 |  |  | 11.135
7302 | 2018-11-01 06:00 | 9.316 | 0 |  |  | 16 | 6.684 | 327996.3316 |  |  | 0.5 | 8.3333 | 72778.9568 |  |  | 0 |  |  |  | 400775.2884 |  |  | 10.8209
7303 | 2018-11-01 07:00 | 8.937 | 0.018 |  |  | 19 | 10.063 | 493810.1564 |  |  | 0.5 | 8.3333 | 109571.3109 |  |  | 135 |  |  |  | 603246.4673 |  |  | 16.2877
7304 | 2018-11-01 08:00 | 8.898 | 32.629 |  |  | 19 | 10.102 | 495723.959 |  |  | 0.5 | 8.3333 | 109995.9637 |  |  | 244717.5 |  |  |  | 361002.4228 |  |  | 9.7471
7305 | 2018-11-01 09:00 | 9.162 | 74.222 |  |  | 19 | 9.838 | 482768.9872 |  |  | 0.5 | 8.3333 | 107121.3909 |  |  | 556665 |  |  |  | 33225.3781 |  |  | 0.89709
7306 | 2018-11-01 10:00 | 9.684 | 102.853 |  |  | 19 | 9.316 | 457153.4748 |  |  | 0.5 | 8.3333 | 101437.5765 |  |  | 771397.5 |  |  |  | 0 |  |  | 0
7307 | 2018-11-01 11:00 | 10.651 | 167.769 |  |  | 19 | 8.349 | 409700.9834 |  |  | 0.5 | 8.3333 | 90908.3648 |  |  | 1258267.5 |  |  |  | 0 |  |  | 0
7308 | 2018-11-01 12:00 | 11.799 | 193.112 |  |  | 19 | 7.201 | 353366.4847 |  |  | 0.5 | 8.3333 | 78408.3285 |  |  | 1448340 |  |  |  | 0 |  |  | 0
7309 | 2018-11-01 13:00 | 12.354 | 155.132 |  |  | 19 | 6.646 | 326131.6008 |  |  | 0.5 | 8.3333 | 72365.1925 |  |  | 1163490 |  |  |  | 0 |  |  | 0
7310 | 2018-11-01 14:00 | 12.088 | 89.619 |  |  | 19 | 6.912 | 339184.7164 |  |  | 0.5 | 8.3333 | 75261.5424 |  |  | 672142.5 |  |  |  | 0 |  |  | 0
7311 | 2018-11-01 15:00 | 11.558 | 45.407 |  |  | 19 | 7.442 | 365192.8037 |  |  | 0.5 | 8.3333 | 81032.4651 |  |  | 340552.5 |  |  |  | 105672.7688 |  |  | 2.8532
7312 | 2018-11-01 16:00 | 11.049 | 18.606 |  |  | 19 | 7.951 | 390170.3819 |  |  | 0.5 | 8.3333 | 86574.7285 |  |  | 139545 |  |  |  | 337200.1105 |  |  | 9.1044
7313 | 2018-11-01 17:00 | 10.693 | 1.573 |  |  | 19 | 8.307 | 407639.9651 |  |  | 0.5 | 8.3333 | 90451.0464 |  |  | 11797.5 |  |  |  | 486293.5115 |  |  | 13.1299
7314 | 2018-11-01 18:00 | 10.561 | 0 |  |  | 16 | 5.439 | 266901.8623 |  |  | 0.5 | 8.3333 | 59222.7328 |  |  | 0 |  |  |  | 326124.5951 |  |  | 8.8054
7315 | 2018-11-01 19:00 | 10.481 | 0 |  |  | 16 | 5.519 | 270827.6113 |  |  | 0.5 | 8.3333 | 60093.8155 |  |  | 0 |  |  |  | 330921.4268 |  |  | 8.9349
7316 | 2018-11-01 20:00 | 10.372 | 0 |  |  | 16 | 5.628 | 276176.4444 |  |  | 0.5 | 8.3333 | 61280.6656 |  |  | 0 |  |  |  | 337457.11 |  |  | 9.1113
7317 | 2018-11-01 21:00 | 10.415 | 0 |  |  | 16 | 5.585 | 274066.3543 |  |  | 0.5 | 8.3333 | 60812.4587 |  |  | 0 |  |  |  | 334878.813 |  |  | 9.0417
7318 | 2018-11-01 22:00 | 10.466 | 0 |  |  | 16 | 5.534 | 271563.6893 |  |  | 0.5 | 8.3333 | 60257.1435 |  |  | 0 |  |  |  | 331820.8328 |  |  | 8.9592
7319 | 2018-11-01 23:00 | 10.411 | 0 |  |  | 16 | 5.589 | 274262.6417 |  |  | 0.5 | 8.3333 | 60856.0128 |  |  | 0 |  |  |  | 335118.6545 |  |  | 9.0482
7320 | 2018-11-02 | 10.429 | 0 |  |  | 16 | 5.571 | 273379.3482 |  |  | 0.5 | 8.3333 | 60660.0192 |  |  | 0 |  |  |  | 334039.3674 |  |  | 9.0191
7321 | 2018-11-02 01:00 | 10.431 | 0 |  |  | 16 | 5.569 | 273281.2045 |  |  | 0.5 | 8.3333 | 60638.2421 |  |  | 0 |  |  |  | 333919.4466 |  |  | 9.0158
7322 | 2018-11-02 02:00 | 10.187 | 0 |  |  | 16 | 5.813 | 285254.739 |  |  | 0.5 | 8.3333 | 63295.0443 |  |  | 0 |  |  |  | 348549.7833 |  |  | 9.4108
7323 | 2018-11-02 03:00 | 9.778 | 0 |  |  | 16 | 6.222 | 305325.131 |  |  | 0.5 | 8.3333 | 67748.4544 |  |  | 0 |  |  |  | 373073.5854 |  |  | 10.073
7324 | 2018-11-02 04:00 | 9.416 | 0 |  |  | 16 | 6.584 | 323089.1453 |  |  | 0.5 | 8.3333 | 71690.1035 |  |  | 0 |  |  |  | 394779.2488 |  |  | 10.659
7325 | 2018-11-02 05:00 | 9.077 | 0 |  |  | 16 | 6.923 | 339724.5069 |  |  | 0.5 | 8.3333 | 75381.3163 |  |  | 0 |  |  |  | 415105.8231 |  |  | 11.2079
7326 | 2018-11-02 06:00 | 8.611 | 0 |  |  | 16 | 7.389 | 362591.995 |  |  | 0.5 | 8.3333 | 80455.3728 |  |  | 0 |  |  |  | 443047.3678 |  |  | 11.9623
7327 | 2018-11-02 07:00 | 8.127 | 0.004 |  |  | 19 | 10.873 | 533558.3653 |  |  | 0.5 | 8.3333 | 118391.0229 |  |  | 30 |  |  |  | 651919.3882 |  |  | 17.6018
7328 | 2018-11-02 08:00 | 8.363 | 46.045 |  |  | 19 | 10.637 | 521977.4057 |  |  | 0.5 | 8.3333 | 115821.3291 |  |  | 345337.5 |  |  |  | 292461.2347 |  |  | 7.8965
7329 | 2018-11-02 09:00 | 9.688 | 165.808 |  |  | 19 | 9.312 | 456957.1873 |  |  | 0.5 | 8.3333 | 101394.0224 |  |  | 1243560 |  |  |  | 0 |  |  | 0
7330 | 2018-11-02 10:00 | 10.396 | 270.729 |  |  | 19 | 8.604 | 422214.3084 |  |  | 0.5 | 8.3333 | 93684.9408 |  |  | 2030467.5 |  |  |  | 0 |  |  | 0
7331 | 2018-11-02 11:00 | 10.774 | 340.914 |  |  | 19 | 8.226 | 403665.1442 |  |  | 0.5 | 8.3333 | 89569.0752 |  |  | 2556855 |  |  |  | 0 |  |  | 0
7332 | 2018-11-02 12:00 | 10.962 | 368.819 |  |  | 19 | 8.038 | 394439.634 |  |  | 0.5 | 8.3333 | 87522.0309 |  |  | 2766142.5 |  |  |  | 0 |  |  | 0
7333 | 2018-11-02 13:00 | 10.954 | 347.003 |  |  | 19 | 8.046 | 394832.2089 |  |  | 0.5 | 8.3333 | 87609.1392 |  |  | 2602522.5 |  |  |  | 0 |  |  | 0
7334 | 2018-11-02 14:00 | 10.848 | 288.48 |  |  | 19 | 8.152 | 400033.8264 |  |  | 0.5 | 8.3333 | 88763.3237 |  |  | 2163600 |  |  |  | 0 |  |  | 0
7335 | 2018-11-02 15:00 | 10.623 | 197.457 |  |  | 19 | 8.377 | 411074.9955 |  |  | 0.5 | 8.3333 | 91213.2437 |  |  | 1480927.5 |  |  |  | 0 |  |  | 0
7336 | 2018-11-02 16:00 | 9.872 | 85.562 |  |  | 19 | 9.128 | 447927.9646 |  |  | 0.5 | 8.3333 | 99390.5323 |  |  | 641715 |  |  |  | 0 |  |  | 0
7337 | 2018-11-02 17:00 | 8.347 | 5.385 |  |  | 19 | 10.653 | 522762.5555 |  |  | 0.5 | 8.3333 | 115995.5456 |  |  | 40387.5 |  |  |  | 598370.6011 |  |  | 16.156
7338 | 2018-11-02 18:00 | 7.977 | 0 |  |  | 16 | 8.023 | 393703.556 |  |  | 0.5 | 8.3333 | 87358.7029 |  |  | 0 |  |  |  | 481062.259 |  |  | 12.9887
7339 | 2018-11-02 19:00 | 8.005 | 0 |  |  | 16 | 7.995 | 392329.5439 |  |  | 0.5 | 8.3333 | 87053.824 |  |  | 0 |  |  |  | 479383.3679 |  |  | 12.9434
7340 | 2018-11-02 20:00 | 7.978 | 0 |  |  | 16 | 8.022 | 393654.4842 |  |  | 0.5 | 8.3333 | 87347.8144 |  |  | 0 |  |  |  | 481002.2986 |  |  | 12.9871
7341 | 2018-11-02 21:00 | 7.889 | 0 |  |  | 16 | 8.111 | 398021.88 |  |  | 0.5 | 8.3333 | 88316.8939 |  |  | 0 |  |  |  | 486338.7738 |  |  | 13.1311
7342 | 2018-11-02 22:00 | 7.805 | 0 |  |  | 16 | 8.195 | 402143.9165 |  |  | 0.5 | 8.3333 | 89231.5307 |  |  | 0 |  |  |  | 491375.4471 |  |  | 13.2671
7343 | 2018-11-02 23:00 | 7.632 | 0 |  |  | 16 | 8.368 | 410633.3487 |  |  | 0.5 | 8.3333 | 91115.2469 |  |  | 0 |  |  |  | 501748.5957 |  |  | 13.5472
7344 | 2018-11-03 | 7.347 | 0 |  |  | 16 | 8.653 | 424618.8297 |  |  | 0.5 | 8.3333 | 94218.4789 |  |  | 0 |  |  |  | 518837.3086 |  |  | 14.0086
7345 | 2018-11-03 01:00 | 7.123 | 0 |  |  | 16 | 8.877 | 435610.927 |  |  | 0.5 | 8.3333 | 96657.5104 |  |  | 0 |  |  |  | 532268.4374 |  |  | 14.3712
7346 | 2018-11-03 02:00 | 6.931 | 0 |  |  | 16 | 9.069 | 445032.7246 |  |  | 0.5 | 8.3333 | 98748.1088 |  |  | 0 |  |  |  | 543780.8334 |  |  | 14.6821
7347 | 2018-11-03 03:00 | 6.71 | 0 |  |  | 16 | 9.29 | 455877.6063 |  |  | 0.5 | 8.3333 | 101154.4747 |  |  | 0 |  |  |  | 557032.081 |  |  | 15.0399
7348 | 2018-11-03 04:00 | 6.471 | 0 |  |  | 16 | 9.529 | 467605.7816 |  |  | 0.5 | 8.3333 | 103756.8341 |  |  | 0 |  |  |  | 571362.6157 |  |  | 15.4268
7349 | 2018-11-03 05:00 | 6.278 | 0 |  |  | 16 | 9.722 | 477076.6511 |  |  | 0.5 | 8.3333 | 105858.3211 |  |  | 0 |  |  |  | 582934.9722 |  |  | 15.7392
7350 | 2018-11-03 06:00 | 6.128 | 0 |  |  | 16 | 9.872 | 484437.4306 |  |  | 0.5 | 8.3333 | 107491.6011 |  |  | 0 |  |  |  | 591929.0316 |  |  | 15.9821
7351 | 2018-11-03 07:00 | 6.021 | 0 |  |  | 16 | 9.979 | 489688.1199 |  |  | 0.5 | 8.3333 | 108656.6741 |  |  | 0 |  |  |  | 598344.794 |  |  | 16.1553
7352 | 2018-11-03 08:00 | 6.533 | 36.411 |  |  | 19 | 12.467 | 611778.9148 |  |  | 0.5 | 8.3333 | 135747.3451 |  |  | 273082.5 |  |  |  | 474443.7598 |  |  | 12.81
7353 | 2018-11-03 09:00 | 7.549 | 132.83 |  |  | 19 | 11.451 | 561921.9021 |  |  | 0.5 | 8.3333 | 124684.5952 |  |  | 996225 |  |  |  | 0 |  |  | 0
7354 | 2018-11-03 10:00 | 8.377 | 258.683 |  |  | 19 | 10.623 | 521290.3996 |  |  | 0.5 | 8.3333 | 115668.8896 |  |  | 1940122.5 |  |  |  | 0 |  |  | 0
7355 | 2018-11-03 11:00 | 9.521 | 329.777 |  |  | 19 | 9.479 | 465152.1884 |  |  | 0.5 | 8.3333 | 103212.4075 |  |  | 2473327.5 |  |  |  | 0 |  |  | 0
7356 | 2018-11-03 12:00 | 10.3 | 322.72 |  |  | 19 | 8.7 | 426925.2072 |  |  | 0.5 | 8.3333 | 94730.24 |  |  | 2420400 |  |  |  | 0 |  |  | 0
7357 | 2018-11-03 13:00 | 10.681 | 270.568 |  |  | 19 | 8.319 | 408228.8275 |  |  | 0.5 | 8.3333 | 90581.7088 |  |  | 2029260 |  |  |  | 0 |  |  | 0
7358 | 2018-11-03 14:00 | 10.782 | 197.077 |  |  | 19 | 8.218 | 403272.5693 |  |  | 0.5 | 8.3333 | 89481.9669 |  |  | 1478077.5 |  |  |  | 0 |  |  | 0
7359 | 2018-11-03 15:00 | 10.586 | 110.168 |  |  | 19 | 8.414 | 412890.6544 |  |  | 0.5 | 8.3333 | 91616.1195 |  |  | 826260 |  |  |  | 0 |  |  | 0
7360 | 2018-11-03 16:00 | 9.785 | 43.906 |  |  | 19 | 9.215 | 452197.2166 |  |  | 0.5 | 8.3333 | 100337.8347 |  |  | 329295 |  |  |  | 223240.0513 |  |  | 6.0275
7361 | 2018-11-03 17:00 | 8.7 | 2.819 |  |  | 19 | 10.3 | 505440.1879 |  |  | 0.5 | 8.3333 | 112151.8933 |  |  | 21142.5 |  |  |  | 596449.5812 |  |  | 16.1041
7362 | 2018-11-03 18:00 | 8.205 | 0 |  |  | 16 | 7.795 | 382515.1713 |  |  | 0.5 | 8.3333 | 84876.1173 |  |  | 0 |  |  |  | 467391.2886 |  |  | 12.6196
7363 | 2018-11-03 19:00 | 7.633 | 0 |  |  | 16 | 8.367 | 410584.2769 |  |  | 0.5 | 8.3333 | 91104.3584 |  |  | 0 |  |  |  | 501688.6353 |  |  | 13.5456
7364 | 2018-11-03 20:00 | 7.144 | 0 |  |  | 16 | 8.856 | 434580.4178 |  |  | 0.5 | 8.3333 | 96428.8512 |  |  | 0 |  |  |  | 531009.269 |  |  | 14.3373
7365 | 2018-11-03 21:00 | 6.929 | 0 |  |  | 16 | 9.071 | 445130.8684 |  |  | 0.5 | 8.3333 | 98769.8859 |  |  | 0 |  |  |  | 543900.7542 |  |  | 14.6853
7366 | 2018-11-03 22:00 | 6.579 | 0 |  |  | 16 | 9.421 | 462306.0204 |  |  | 0.5 | 8.3333 | 102580.8725 |  |  | 0 |  |  |  | 564886.8929 |  |  | 15.2519
7367 | 2018-11-03 23:00 | 6.259 | 0 |  |  | 16 | 9.741 | 478009.0165 |  |  | 0.5 | 8.3333 | 106065.2032 |  |  | 0 |  |  |  | 584074.2197 |  |  | 15.77
7368 | 2018-11-04 | 6.019 | 0 |  |  | 16 | 9.981 | 489786.2636 |  |  | 0.5 | 8.3333 | 108678.4512 |  |  | 0 |  |  |  | 598464.7148 |  |  | 16.1585
7369 | 2018-11-04 01:00 | 5.79 | 0 |  |  | 16 | 10.21 | 501023.7202 |  |  | 0.5 | 8.3333 | 111171.9253 |  |  | 0 |  |  |  | 612195.6455 |  |  | 16.5293
7370 | 2018-11-04 02:00 | 5.565 | 0 |  |  | 16 | 10.435 | 512064.8894 |  |  | 0.5 | 8.3333 | 113621.8453 |  |  | 0 |  |  |  | 625686.7347 |  |  | 16.8935
7371 | 2018-11-04 03:00 | 5.349 | 0 |  |  | 16 | 10.651 | 522664.4117 |  |  | 0.5 | 8.3333 | 115973.7685 |  |  | 0 |  |  |  | 638638.1803 |  |  | 17.2432
7372 | 2018-11-04 04:00 | 5.135 | 0 |  |  | 16 | 10.865 | 533165.7904 |  |  | 0.5 | 8.3333 | 118303.9147 |  |  | 0 |  |  |  | 651469.7051 |  |  | 17.5897
7373 | 2018-11-04 05:00 | 4.984 | 0 |  |  | 16 | 11.016 | 540575.6417 |  |  | 0.5 | 8.3333 | 119948.0832 |  |  | 0 |  |  |  | 660523.7249 |  |  | 17.8341
7374 | 2018-11-04 06:00 | 5.07 | 0 |  |  | 16 | 10.93 | 536355.4615 |  |  | 0.5 | 8.3333 | 119011.6693 |  |  | 0 |  |  |  | 655367.1308 |  |  | 17.6949
7375 | 2018-11-04 07:00 | 5.096 | 0 |  |  | 16 | 10.904 | 535079.5931 |  |  | 0.5 | 8.3333 | 118728.5675 |  |  | 0 |  |  |  | 653808.1605 |  |  | 17.6528
7376 | 2018-11-04 08:00 | 5.567 | 14.825 |  |  | 19 | 13.433 | 659182.3343 |  |  | 0.5 | 8.3333 | 146265.6683 |  |  | 111187.5 |  |  |  | 694260.5026 |  |  | 18.745
7377 | 2018-11-04 09:00 | 6.38 | 61.011 |  |  | 19 | 12.62 | 619286.9098 |  |  | 0.5 | 8.3333 | 137413.2907 |  |  | 457582.5 |  |  |  | 299117.7005 |  |  | 8.0762
7378 | 2018-11-04 10:00 | 7.181 | 131.206 |  |  | 19 | 11.819 | 579980.3476 |  |  | 0.5 | 8.3333 | 128691.5755 |  |  | 984045 |  |  |  | 0 |  |  | 0
7379 | 2018-11-04 11:00 | 8.095 | 201.5 |  |  | 19 | 10.905 | 535128.6649 |  |  | 0.5 | 8.3333 | 118739.456 |  |  | 1511250 |  |  |  | 0 |  |  | 0
7380 | 2018-11-04 12:00 | 9.091 | 271.099 |  |  | 19 | 9.909 | 486253.0895 |  |  | 0.5 | 8.3333 | 107894.4768 |  |  | 2033242.5 |  |  |  | 0 |  |  | 0
7381 | 2018-11-04 13:00 | 10.191 | 288.379 |  |  | 19 | 8.809 | 432274.0403 |  |  | 0.5 | 8.3333 | 95917.0901 |  |  | 2162842.5 |  |  |  | 0 |  |  | 0
7382 | 2018-11-04 14:00 | 11.115 | 255.098 |  |  | 19 | 7.885 | 386931.639 |  |  | 0.5 | 8.3333 | 85856.0853 |  |  | 1913235 |  |  |  | 0 |  |  | 0
7383 | 2018-11-04 15:00 | 11.523 | 179.979 |  |  | 19 | 7.477 | 366910.3189 |  |  | 0.5 | 8.3333 | 81413.5637 |  |  | 1349842.5 |  |  |  | 0 |  |  | 0
7384 | 2018-11-04 16:00 | 10.533 | 76.931 |  |  | 19 | 8.467 | 415491.4632 |  |  | 0.5 | 8.3333 | 92193.2117 |  |  | 576982.5 |  |  |  | 0 |  |  | 0
7385 | 2018-11-04 17:00 | 9.063 | 3.721 |  |  | 19 | 9.937 | 487627.1016 |  |  | 0.5 | 8.3333 | 108199.3557 |  |  | 27907.5 |  |  |  | 567918.9574 |  |  | 15.3338
7386 | 2018-11-04 18:00 | 8.683 | 0 |  |  | 16 | 7.317 | 359058.8208 |  |  | 0.5 | 8.3333 | 79671.3984 |  |  | 0 |  |  |  | 438730.2192 |  |  | 11.8457
7387 | 2018-11-04 19:00 | 8.414 | 0 |  |  | 16 | 7.586 | 372259.152 |  |  | 0.5 | 8.3333 | 82600.4139 |  |  | 0 |  |  |  | 454859.5658 |  |  | 12.2812
7388 | 2018-11-04 20:00 | 8.157 | 0 |  |  | 16 | 7.843 | 384870.6207 |  |  | 0.5 | 8.3333 | 85398.7669 |  |  | 0 |  |  |  | 470269.3877 |  |  | 12.6973
7389 | 2018-11-04 21:00 | 7.947 | 0 |  |  | 16 | 8.053 | 395175.7119 |  |  | 0.5 | 8.3333 | 87685.3589 |  |  | 0 |  |  |  | 482861.0709 |  |  | 13.0372
7390 | 2018-11-04 22:00 | 7.785 | 0 |  |  | 16 | 8.215 | 403125.3537 |  |  | 0.5 | 8.3333 | 89449.3013 |  |  | 0 |  |  |  | 492574.6551 |  |  | 13.2995
7391 | 2018-11-04 23:00 | 7.563 | 0 |  |  | 16 | 8.437 | 414019.3073 |  |  | 0.5 | 8.3333 | 91866.5557 |  |  | 0 |  |  |  | 505885.863 |  |  | 13.6589
7392 | 2018-11-05 | 7.475 | 0 |  |  | 16 | 8.525 | 418337.6312 |  |  | 0.5 | 8.3333 | 92824.7467 |  |  | 0 |  |  |  | 511162.3779 |  |  | 13.8014
7393 | 2018-11-05 01:00 | 7.378 | 0 |  |  | 16 | 8.622 | 423097.6019 |  |  | 0.5 | 8.3333 | 93880.9344 |  |  | 0 |  |  |  | 516978.5363 |  |  | 13.9584
7394 | 2018-11-05 02:00 | 7.42 | 0 |  |  | 16 | 8.58 | 421036.5837 |  |  | 0.5 | 8.3333 | 93423.616 |  |  | 0 |  |  |  | 514460.1997 |  |  | 13.8904
7395 | 2018-11-05 03:00 | 7.593 | 0 |  |  | 16 | 8.407 | 412547.1514 |  |  | 0.5 | 8.3333 | 91539.8997 |  |  | 0 |  |  |  | 504087.0511 |  |  | 13.6104
7396 | 2018-11-05 04:00 | 7.534 | 0 |  |  | 16 | 8.466 | 415442.3913 |  |  | 0.5 | 8.3333 | 92182.3232 |  |  | 0 |  |  |  | 507624.7145 |  |  | 13.7059
7397 | 2018-11-05 05:00 | 7.45 | 0 |  |  | 16 | 8.55 | 419564.4278 |  |  | 0.5 | 8.3333 | 93096.96 |  |  | 0 |  |  |  | 512661.3878 |  |  | 13.8419
7398 | 2018-11-05 06:00 | 7.255 | 0 |  |  | 16 | 8.745 | 429133.4411 |  |  | 0.5 | 8.3333 | 95220.224 |  |  | 0 |  |  |  | 524353.6651 |  |  | 14.1575
7399 | 2018-11-05 07:00 | 6.933 | 0 |  |  | 16 | 9.067 | 444934.5809 |  |  | 0.5 | 8.3333 | 98726.3317 |  |  | 0 |  |  |  | 543660.9126 |  |  | 14.6788
7400 | 2018-11-05 08:00 | 6.82 | 17.952 |  |  | 19 | 12.18 | 597695.2901 |  |  | 0.5 | 8.3333 | 132622.336 |  |  | 134640 |  |  |  | 595677.6261 |  |  | 16.0833
7401 | 2018-11-05 09:00 | 7.125 | 77.882 |  |  | 19 | 11.875 | 582728.3719 |  |  | 0.5 | 8.3333 | 129301.3333 |  |  | 584115 |  |  |  | 127914.7053 |  |  | 3.4537
7402 | 2018-11-05 10:00 | 7.848 | 156.291 |  |  | 19 | 11.152 | 547249.4151 |  |  | 0.5 | 8.3333 | 121428.9237 |  |  | 1172182.5 |  |  |  | 0 |  |  | 0
7403 | 2018-11-05 11:00 | 8.758 | 243.807 |  |  | 19 | 10.242 | 502594.0198 |  |  | 0.5 | 8.3333 | 111520.3584 |  |  | 1828552.5 |  |  |  | 0 |  |  | 0
7404 | 2018-11-05 12:00 | 9.512 | 282.144 |  |  | 19 | 9.488 | 465593.8352 |  |  | 0.5 | 8.3333 | 103310.4043 |  |  | 2116080 |  |  |  | 0 |  |  | 0
7405 | 2018-11-05 13:00 | 10.394 | 253.093 |  |  | 19 | 8.606 | 422312.4521 |  |  | 0.5 | 8.3333 | 93706.7179 |  |  | 1898197.5 |  |  |  | 0 |  |  | 0
7406 | 2018-11-05 14:00 | 11.047 | 155.305 |  |  | 19 | 7.953 | 390268.5256 |  |  | 0.5 | 8.3333 | 86596.5056 |  |  | 1164787.5 |  |  |  | 0 |  |  | 0
7407 | 2018-11-05 15:00 | 11.04 | 79.924 |  |  | 19 | 7.96 | 390612.0287 |  |  | 0.5 | 8.3333 | 86672.7253 |  |  | 599430 |  |  |  | 0 |  |  | 0
7408 | 2018-11-05 16:00 | 10.45 | 26.568 |  |  | 19 | 8.55 | 419564.4278 |  |  | 0.5 | 8.3333 | 93096.96 |  |  | 199260 |  |  |  | 313401.3878 |  |  | 8.4618
7409 | 2018-11-05 17:00 | 9.815 | 1.248 |  |  | 19 | 9.185 | 450725.0607 |  |  | 0.5 | 8.3333 | 100011.1787 |  |  | 9360 |  |  |  | 541376.2394 |  |  | 14.6172
7410 | 2018-11-05 18:00 | 9.625 | 0 |  |  | 16 | 6.375 | 312833.126 |  |  | 0.5 | 8.3333 | 69414.4 |  |  | 0 |  |  |  | 382247.526 |  |  | 10.3207
7411 | 2018-11-05 19:00 | 9.41 | 0 |  |  | 16 | 6.59 | 323383.5765 |  |  | 0.5 | 8.3333 | 71755.4347 |  |  | 0 |  |  |  | 395139.0112 |  |  | 10.6688
7412 | 2018-11-05 20:00 | 9.025 | 0 |  |  | 16 | 6.975 | 342276.2437 |  |  | 0.5 | 8.3333 | 75947.52 |  |  | 0 |  |  |  | 418223.7637 |  |  | 11.292
7413 | 2018-11-05 21:00 | 8.584 | 0 |  |  | 16 | 7.416 | 363916.9353 |  |  | 0.5 | 8.3333 | 80749.3632 |  |  | 0 |  |  |  | 444666.2985 |  |  | 12.006
7414 | 2018-11-05 22:00 | 8.324 | 0 |  |  | 16 | 7.676 | 376675.6196 |  |  | 0.5 | 8.3333 | 83580.3819 |  |  | 0 |  |  |  | 460256.0015 |  |  | 12.4269
7415 | 2018-11-05 23:00 | 8.399 | 0 |  |  | 16 | 7.601 | 372995.2299 |  |  | 0.5 | 8.3333 | 82763.7419 |  |  | 0 |  |  |  | 455758.9718 |  |  | 12.3055
7416 | 2018-11-06 | 8.779 | 0 |  |  | 16 | 7.221 | 354347.922 |  |  | 0.5 | 8.3333 | 78626.0992 |  |  | 0 |  |  |  | 432974.0212 |  |  | 11.6903
7417 | 2018-11-06 01:00 | 9.191 | 0 |  |  | 16 | 6.809 | 334130.3145 |  |  | 0.5 | 8.3333 | 74140.0235 |  |  | 0 |  |  |  | 408270.338 |  |  | 11.0233
7418 | 2018-11-06 02:00 | 9.556 | 0 |  |  | 16 | 6.444 | 316219.0845 |  |  | 0.5 | 8.3333 | 70165.7088 |  |  | 0 |  |  |  | 386384.7933 |  |  | 10.4324
7419 | 2018-11-06 03:00 | 9.683 | 0 |  |  | 16 | 6.317 | 309986.9579 |  |  | 0.5 | 8.3333 | 68782.8651 |  |  | 0 |  |  |  | 378769.823 |  |  | 10.2268
7420 | 2018-11-06 04:00 | 9.62 | 0 |  |  | 16 | 6.38 | 313078.4853 |  |  | 0.5 | 8.3333 | 69468.8427 |  |  | 0 |  |  |  | 382547.328 |  |  | 10.3288
7421 | 2018-11-06 05:00 | 9.769 | 0 |  |  | 16 | 6.231 | 305766.7777 |  |  | 0.5 | 8.3333 | 67846.4512 |  |  | 0 |  |  |  | 373613.2289 |  |  | 10.0876
7422 | 2018-11-06 06:00 | 10.275 | 0 |  |  | 16 | 5.725 | 280936.4151 |  |  | 0.5 | 8.3333 | 62336.8533 |  |  | 0 |  |  |  | 343273.2684 |  |  | 9.2684
7423 | 2018-11-06 07:00 | 10.545 | 0 |  |  | 16 | 5.455 | 267687.0121 |  |  | 0.5 | 8.3333 | 59396.9493 |  |  | 0 |  |  |  | 327083.9615 |  |  | 8.8313
7424 | 2018-11-06 08:00 | 10.701 | 22.005 |  |  | 19 | 8.299 | 407247.3902 |  |  | 0.5 | 8.3333 | 90363.9381 |  |  | 165037.5 |  |  |  | 332573.8283 |  |  | 8.9795
7425 | 2018-11-06 09:00 | 11.212 | 119.25 |  |  | 19 | 7.788 | 382171.6683 |  |  | 0.5 | 8.3333 | 84799.8976 |  |  | 894375 |  |  |  | 0 |  |  | 0
7426 | 2018-11-06 10:00 | 11.828 | 210.403 |  |  | 19 | 7.172 | 351943.4007 |  |  | 0.5 | 8.3333 | 78092.5611 |  |  | 1578022.5 |  |  |  | 0 |  |  | 0
7427 | 2018-11-06 11:00 | 13.298 | 285.974 |  |  | 19 | 5.702 | 279807.7623 |  |  | 0.5 | 8.3333 | 62086.4171 |  |  | 2144805 |  |  |  | 0 |  |  | 0
7428 | 2018-11-06 12:00 | 14.916 | 320.879 |  |  | 19 | 4.084 | 200409.4881 |  |  | 0.5 | 8.3333 | 44468.7701 |  |  | 2406592.5 |  |  |  | 0 |  |  | 0
7429 | 2018-11-06 13:00 | 16.211 | 328.178 |  |  | 19 | 2.789 | 136861.4256 |  |  | 0.5 | 8.3333 | 30368.1195 |  |  | 2461335 |  |  |  | 0 |  |  | 0
7430 | 2018-11-06 14:00 | 16.883 | 263.006 |  |  | 19 | 2.117 | 103885.1338 |  |  | 0.5 | 8.3333 | 23051.0251 |  |  | 1972545 |  |  |  | 0 |  |  | 0
7431 | 2018-11-06 15:00 | 16.568 | 151.837 |  |  | 19 | 2.432 | 119342.7706 |  |  | 0.5 | 8.3333 | 26480.9131 |  |  | 1138777.5 |  |  |  | 0 |  |  | 0
7432 | 2018-11-06 16:00 | 15.29 | 56.332 |  |  | 19 | 3.71 | 182056.6114 |  |  | 0.5 | 8.3333 | 40396.4587 |  |  | 422490 |  |  |  | 0 |  |  | 0
7433 | 2018-11-06 17:00 | 14.177 | 1.659 |  |  | 19 | 4.823 | 236673.5948 |  |  | 0.5 | 8.3333 | 52515.3963 |  |  | 12442.5 |  |  |  | 276746.491 |  |  | 7.4722
7434 | 2018-11-06 18:00 | 13.809 | 0 |  |  | 16 | 2.191 | 107516.4516 |  |  | 0.5 | 8.3333 | 23856.7765 |  |  | 0 |  |  |  | 131373.2281 |  |  | 3.5471
7435 | 2018-11-06 19:00 | 13.463 | 0 |  |  | 16 | 2.537 | 124495.3162 |  |  | 0.5 | 8.3333 | 27624.2091 |  |  | 0 |  |  |  | 152119.5252 |  |  | 4.1072
7436 | 2018-11-06 20:00 | 13.355 | 0 |  |  | 16 | 2.645 | 129795.0774 |  |  | 0.5 | 8.3333 | 28800.1707 |  |  | 0 |  |  |  | 158595.248 |  |  | 4.2821
7437 | 2018-11-06 21:00 | 13.095 | 0 |  |  | 16 | 2.905 | 142553.7617 |  |  | 0.5 | 8.3333 | 31631.1893 |  |  | 0 |  |  |  | 174184.9511 |  |  | 4.703
7438 | 2018-11-06 22:00 | 12.77 | 0 |  |  | 16 | 3.23 | 158502.1172 |  |  | 0.5 | 8.3333 | 35169.9627 |  |  | 0 |  |  |  | 193672.0798 |  |  | 5.2291
7439 | 2018-11-06 23:00 | 12.513 | 0 |  |  | 16 | 3.487 | 171113.5859 |  |  | 0.5 | 8.3333 | 37968.3157 |  |  | 0 |  |  |  | 209081.9017 |  |  | 5.6452
7440 | 2018-11-07 | 12.129 | 0 |  |  | 16 | 3.871 | 189957.1813 |  |  | 0.5 | 8.3333 | 42149.5125 |  |  | 0 |  |  |  | 232106.6938 |  |  | 6.2669
7441 | 2018-11-07 01:00 | 11.615 | 0 |  |  | 16 | 4.385 | 215180.1188 |  |  | 0.5 | 8.3333 | 47746.2187 |  |  | 0 |  |  |  | 262926.3375 |  |  | 7.099
7442 | 2018-11-07 02:00 | 11.243 | 0 |  |  | 16 | 4.757 | 233434.8518 |  |  | 0.5 | 8.3333 | 51796.7531 |  |  | 0 |  |  |  | 285231.6049 |  |  | 7.7013
7443 | 2018-11-07 03:00 | 10.967 | 0 |  |  | 16 | 5.033 | 246978.686 |  |  | 0.5 | 8.3333 | 54801.9883 |  |  | 0 |  |  |  | 301780.6742 |  |  | 8.1481
7444 | 2018-11-07 04:00 | 10.555 | 0 |  |  | 16 | 5.445 | 267196.2935 |  |  | 0.5 | 8.3333 | 59288.064 |  |  | 0 |  |  |  | 326484.3575 |  |  | 8.8151
7445 | 2018-11-07 05:00 | 9.792 | 0 |  |  | 16 | 6.208 | 304638.1249 |  |  | 0.5 | 8.3333 | 67596.0149 |  |  | 0 |  |  |  | 372234.1398 |  |  | 10.0503
7446 | 2018-11-07 06:00 | 9.423 | 0 |  |  | 16 | 6.577 | 322745.6423 |  |  | 0.5 | 8.3333 | 71613.8837 |  |  | 0 |  |  |  | 394359.526 |  |  | 10.6477
7447 | 2018-11-07 07:00 | 9.19 | 0 |  |  | 16 | 6.81 | 334179.3864 |  |  | 0.5 | 8.3333 | 74150.912 |  |  | 0 |  |  |  | 408330.2984 |  |  | 11.0249
7448 | 2018-11-07 08:00 | 9.184 | 19.291 |  |  | 19 | 9.816 | 481689.4062 |  |  | 0.5 | 8.3333 | 106881.8432 |  |  | 144682.5 |  |  |  | 443888.7494 |  |  | 11.985
7449 | 2018-11-07 09:00 | 9.842 | 78.761 |  |  | 19 | 9.158 | 449400.1204 |  |  | 0.5 | 8.3333 | 99717.1883 |  |  | 590707.5 |  |  |  | 0 |  |  | 0
7450 | 2018-11-07 10:00 | 10.678 | 155.827 |  |  | 19 | 8.322 | 408376.0431 |  |  | 0.5 | 8.3333 | 90614.3744 |  |  | 1168702.5 |  |  |  | 0 |  |  | 0
7451 | 2018-11-07 11:00 | 11.958 | 216.707 |  |  | 19 | 7.042 | 345564.0585 |  |  | 0.5 | 8.3333 | 76677.0517 |  |  | 1625302.5 |  |  |  | 0 |  |  | 0
7452 | 2018-11-07 12:00 | 12.918 | 223.452 |  |  | 19 | 6.082 | 298455.0702 |  |  | 0.5 | 8.3333 | 66224.0597 |  |  | 1675890 |  |  |  | 0 |  |  | 0
7453 | 2018-11-07 13:00 | 13.196 | 171.566 |  |  | 19 | 5.804 | 284813.0923 |  |  | 0.5 | 8.3333 | 63197.0475 |  |  | 1286745 |  |  |  | 0 |  |  | 0
7454 | 2018-11-07 14:00 | 12.781 | 84.855 |  |  | 19 | 6.219 | 305177.9154 |  |  | 0.5 | 8.3333 | 67715.7888 |  |  | 636412.5 |  |  |  | 0 |  |  | 0
7455 | 2018-11-07 15:00 | 12.275 | 36.712 |  |  | 19 | 6.725 | 330008.278 |  |  | 0.5 | 8.3333 | 73225.3867 |  |  | 275340 |  |  |  | 127893.6647 |  |  | 3.4531
7456 | 2018-11-07 16:00 | 11.951 | 15.068 |  |  | 19 | 7.049 | 345907.5616 |  |  | 0.5 | 8.3333 | 76753.2715 |  |  | 113010 |  |  |  | 309650.8331 |  |  | 8.3606
7457 | 2018-11-07 17:00 | 11.7 | 0.481 |  |  | 19 | 7.3 | 358224.5992 |  |  | 0.5 | 8.3333 | 79486.2933 |  |  | 3607.5 |  |  |  | 434103.3925 |  |  | 11.7208
7458 | 2018-11-07 18:00 | 11.484 | 0 |  |  | 16 | 4.516 | 221608.5329 |  |  | 0.5 | 8.3333 | 49172.6165 |  |  | 0 |  |  |  | 270781.1494 |  |  | 7.3111
7459 | 2018-11-07 19:00 | 11.358 | 0 |  |  | 16 | 4.642 | 227791.5876 |  |  | 0.5 | 8.3333 | 50544.5717 |  |  | 0 |  |  |  | 278336.1593 |  |  | 7.5151
7460 | 2018-11-07 20:00 | 11.247 | 0 |  |  | 16 | 4.753 | 233238.5644 |  |  | 0.5 | 8.3333 | 51753.1989 |  |  | 0 |  |  |  | 284991.7633 |  |  | 7.6948
7461 | 2018-11-07 21:00 | 11.141 | 0 |  |  | 16 | 4.859 | 238440.1818 |  |  | 0.5 | 8.3333 | 52907.3835 |  |  | 0 |  |  |  | 291347.5653 |  |  | 7.8664
7462 | 2018-11-07 22:00 | 10.955 | 0 |  |  | 16 | 5.045 | 247567.5483 |  |  | 0.5 | 8.3333 | 54932.6507 |  |  | 0 |  |  |  | 302500.199 |  |  | 8.1675
7463 | 2018-11-07 23:00 | 10.712 | 0 |  |  | 16 | 5.288 | 259492.011 |  |  | 0.5 | 8.3333 | 57578.5643 |  |  | 0 |  |  |  | 317070.5753 |  |  | 8.5609
7464 | 2018-11-08 | 10.692 | 0 |  |  | 16 | 5.308 | 260473.4483 |  |  | 0.5 | 8.3333 | 57796.3349 |  |  | 0 |  |  |  | 318269.7832 |  |  | 8.5933
7465 | 2018-11-08 01:00 | 10.725 | 0 |  |  | 16 | 5.275 | 258854.0768 |  |  | 0.5 | 8.3333 | 57437.0133 |  |  | 0 |  |  |  | 316291.0901 |  |  | 8.5399
7466 | 2018-11-08 02:00 | 10.83 | 0 |  |  | 16 | 5.17 | 253701.5312 |  |  | 0.5 | 8.3333 | 56293.7173 |  |  | 0 |  |  |  | 309995.2485 |  |  | 8.3699
7467 | 2018-11-08 03:00 | 10.896 | 0 |  |  | 16 | 5.104 | 250462.7882 |  |  | 0.5 | 8.3333 | 55575.0741 |  |  | 0 |  |  |  | 306037.8624 |  |  | 8.263
7468 | 2018-11-08 04:00 | 10.719 | 0 |  |  | 16 | 5.281 | 259148.508 |  |  | 0.5 | 8.3333 | 57502.3445 |  |  | 0 |  |  |  | 316650.8525 |  |  | 8.5496
7469 | 2018-11-08 05:00 | 10.282 | 0 |  |  | 16 | 5.718 | 280592.9121 |  |  | 0.5 | 8.3333 | 62260.6336 |  |  | 0 |  |  |  | 342853.5457 |  |  | 9.257
7470 | 2018-11-08 06:00 | 9.853 | 0 |  |  | 16 | 6.147 | 301644.7412 |  |  | 0.5 | 8.3333 | 66931.8144 |  |  | 0 |  |  |  | 368576.5556 |  |  | 9.9516
7471 | 2018-11-08 07:00 | 9.493 | 0 |  |  | 16 | 6.507 | 319310.6119 |  |  | 0.5 | 8.3333 | 70851.6864 |  |  | 0 |  |  |  | 390162.2983 |  |  | 10.5344
7472 | 2018-11-08 08:00 | 9.387 | 24.911 |  |  | 19 | 9.613 | 471727.8181 |  |  | 0.5 | 8.3333 | 104671.4709 |  |  | 186832.5 |  |  |  | 389566.789 |  |  | 10.5183
7473 | 2018-11-08 09:00 | 10.069 | 119.446 |  |  | 19 | 8.931 | 438260.8076 |  |  | 0.5 | 8.3333 | 97245.4912 |  |  | 895845 |  |  |  | 0 |  |  | 0
7474 | 2018-11-08 10:00 | 10.757 | 241.415 |  |  | 19 | 8.243 | 404499.3659 |  |  | 0.5 | 8.3333 | 89754.1803 |  |  | 1810612.5 |  |  |  | 0 |  |  | 0
7475 | 2018-11-08 11:00 | 11.441 | 315.95 |  |  | 19 | 7.559 | 370934.2117 |  |  | 0.5 | 8.3333 | 82306.4235 |  |  | 2369625 |  |  |  | 0 |  |  | 0
7476 | 2018-11-08 12:00 | 12.092 | 349.078 |  |  | 19 | 6.908 | 338988.4289 |  |  | 0.5 | 8.3333 | 75217.9883 |  |  | 2618085 |  |  |  | 0 |  |  | 0
7477 | 2018-11-08 13:00 | 12.557 | 332.14 |  |  | 19 | 6.443 | 316170.0127 |  |  | 0.5 | 8.3333 | 70154.8203 |  |  | 2491050 |  |  |  | 0 |  |  | 0
7478 | 2018-11-08 14:00 | 12.763 | 264.05 |  |  | 19 | 6.237 | 306061.2089 |  |  | 0.5 | 8.3333 | 67911.7824 |  |  | 1980375 |  |  |  | 0 |  |  | 0
7479 | 2018-11-08 15:00 | 12.636 | 169.984 |  |  | 19 | 6.364 | 312293.3355 |  |  | 0.5 | 8.3333 | 69294.6261 |  |  | 1274880 |  |  |  | 0 |  |  | 0
7480 | 2018-11-08 16:00 | 11.406 | 65.192 |  |  | 19 | 7.594 | 372651.7269 |  |  | 0.5 | 8.3333 | 82687.5221 |  |  | 488940 |  |  |  | 0 |  |  | 0
7481 | 2018-11-08 17:00 | 9.887 | 1.519 |  |  | 19 | 9.113 | 447191.8866 |  |  | 0.5 | 8.3333 | 99227.2043 |  |  | 11392.5 |  |  |  | 535026.5909 |  |  | 14.4457
7482 | 2018-11-08 18:00 | 9.403 | 0 |  |  | 16 | 6.597 | 323727.0796 |  |  | 0.5 | 8.3333 | 71831.6544 |  |  | 0 |  |  |  | 395558.734 |  |  | 10.6801
7483 | 2018-11-08 19:00 | 8.976 | 0 |  |  | 16 | 7.024 | 344680.765 |  |  | 0.5 | 8.3333 | 76481.0581 |  |  | 0 |  |  |  | 421161.8231 |  |  | 11.3714
7484 | 2018-11-08 20:00 | 8.516 | 0 |  |  | 16 | 7.484 | 367253.8219 |  |  | 0.5 | 8.3333 | 81489.7835 |  |  | 0 |  |  |  | 448743.6054 |  |  | 12.1161
7485 | 2018-11-08 21:00 | 8.063 | 0 |  |  | 16 | 7.937 | 389483.3758 |  |  | 0.5 | 8.3333 | 86422.2891 |  |  | 0 |  |  |  | 475905.6649 |  |  | 12.8495
7486 | 2018-11-08 22:00 | 7.701 | 0 |  |  | 16 | 8.299 | 407247.3902 |  |  | 0.5 | 8.3333 | 90363.9381 |  |  | 0 |  |  |  | 497611.3283 |  |  | 13.4355
7487 | 2018-11-08 23:00 | 7.598 | 0 |  |  | 16 | 8.402 | 412301.7921 |  |  | 0.5 | 8.3333 | 91485.4571 |  |  | 0 |  |  |  | 503787.2492 |  |  | 13.6023
7488 | 2018-11-09 | 7.553 | 0 |  |  | 16 | 8.447 | 414510.0259 |  |  | 0.5 | 8.3333 | 91975.4411 |  |  | 0 |  |  |  | 506485.467 |  |  | 13.6751
7489 | 2018-11-09 01:00 | 7.574 | 0 |  |  | 16 | 8.426 | 413479.5168 |  |  | 0.5 | 8.3333 | 91746.7819 |  |  | 0 |  |  |  | 505226.2987 |  |  | 13.6411
7490 | 2018-11-09 02:00 | 7.605 | 0 |  |  | 16 | 8.395 | 411958.289 |  |  | 0.5 | 8.3333 | 91409.2373 |  |  | 0 |  |  |  | 503367.5264 |  |  | 13.5909
7491 | 2018-11-09 03:00 | 7.576 | 0 |  |  | 16 | 8.424 | 413381.3731 |  |  | 0.5 | 8.3333 | 91725.0048 |  |  | 0 |  |  |  | 505106.3779 |  |  | 13.6379
7492 | 2018-11-09 04:00 | 7.551 | 0 |  |  | 16 | 8.449 | 414608.1696 |  |  | 0.5 | 8.3333 | 91997.2181 |  |  | 0 |  |  |  | 506605.3878 |  |  | 13.6783
7493 | 2018-11-09 05:00 | 7.471 | 0 |  |  | 16 | 8.529 | 418533.9187 |  |  | 0.5 | 8.3333 | 92868.3008 |  |  | 0 |  |  |  | 511402.2195 |  |  | 13.8079
7494 | 2018-11-09 06:00 | 7.196 | 0 |  |  | 16 | 8.804 | 432028.681 |  |  | 0.5 | 8.3333 | 95862.6475 |  |  | 0 |  |  |  | 527891.3284 |  |  | 14.2531
7495 | 2018-11-09 07:00 | 6.809 | 0 |  |  | 16 | 9.191 | 451019.4919 |  |  | 0.5 | 8.3333 | 100076.5099 |  |  | 0 |  |  |  | 551096.0018 |  |  | 14.8796
7496 | 2018-11-09 08:00 | 6.869 | 22.444 |  |  | 19 | 12.131 | 595290.7688 |  |  | 0.5 | 8.3333 | 132088.7979 |  |  | 168330 |  |  |  | 559049.5667 |  |  | 15.0943
7497 | 2018-11-09 09:00 | 8.224 | 110.604 |  |  | 19 | 10.776 | 528798.3946 |  |  | 0.5 | 8.3333 | 117334.8352 |  |  | 829530 |  |  |  | 0 |  |  | 0
7498 | 2018-11-09 10:00 | 9.351 | 222.065 |  |  | 19 | 9.649 | 473494.4051 |  |  | 0.5 | 8.3333 | 105063.4581 |  |  | 1665487.5 |  |  |  | 0 |  |  | 0
7499 | 2018-11-09 11:00 | 10.403 | 307.218 |  |  | 19 | 8.597 | 421870.8054 |  |  | 0.5 | 8.3333 | 93608.7211 |  |  | 2304135 |  |  |  | 0 |  |  | 0
7500 | 2018-11-09 12:00 | 11.397 | 338.944 |  |  | 19 | 7.603 | 373093.3736 |  |  | 0.5 | 8.3333 | 82785.5189 |  |  | 2542080 |  |  |  | 0 |  |  | 0
7501 | 2018-11-09 13:00 | 12.133 | 293.969 |  |  | 19 | 6.867 | 336976.4825 |  |  | 0.5 | 8.3333 | 74771.5584 |  |  | 2204767.5 |  |  |  | 0 |  |  | 0
7502 | 2018-11-09 14:00 | 12.54 | 193.06 |  |  | 19 | 6.46 | 317004.2343 |  |  | 0.5 | 8.3333 | 70339.9253 |  |  | 1447950 |  |  |  | 0 |  |  | 0
7503 | 2018-11-09 15:00 | 12.79 | 161.507 |  |  | 19 | 6.21 | 304736.2686 |  |  | 0.5 | 8.3333 | 67617.792 |  |  | 1211302.5 |  |  |  | 0 |  |  | 0
7504 | 2018-11-09 16:00 | 12.266 | 60.927 |  |  | 19 | 6.734 | 330449.9248 |  |  | 0.5 | 8.3333 | 73323.3835 |  |  | 456952.5 |  |  |  | 0 |  |  | 0
7505 | 2018-11-09 17:00 | 11.015 | 0.994 |  |  | 19 | 7.985 | 391838.8253 |  |  | 0.5 | 8.3333 | 86944.9387 |  |  | 7455 |  |  |  | 471328.7639 |  |  | 12.7259
7506 | 2018-11-09 18:00 | 10.659 | 0 |  |  | 16 | 5.341 | 262092.8197 |  |  | 0.5 | 8.3333 | 58155.6565 |  |  | 0 |  |  |  | 320248.4763 |  |  | 8.6467
7507 | 2018-11-09 19:00 | 10.402 | 0 |  |  | 16 | 5.598 | 274704.2885 |  |  | 0.5 | 8.3333 | 60954.0096 |  |  | 0 |  |  |  | 335658.2981 |  |  | 9.0628
7508 | 2018-11-09 20:00 | 10.039 | 0 |  |  | 16 | 5.961 | 292517.3747 |  |  | 0.5 | 8.3333 | 64906.5472 |  |  | 0 |  |  |  | 357423.9219 |  |  | 9.6504
7509 | 2018-11-09 21:00 | 9.739 | 0 |  |  | 16 | 6.261 | 307238.9336 |  |  | 0.5 | 8.3333 | 68173.1072 |  |  | 0 |  |  |  | 375412.0408 |  |  | 10.1361
7510 | 2018-11-09 22:00 | 9.831 | 0 |  |  | 16 | 6.169 | 302724.3222 |  |  | 0.5 | 8.3333 | 67171.3621 |  |  | 0 |  |  |  | 369895.6844 |  |  | 9.9872
7511 | 2018-11-09 23:00 | 10.131 | 0 |  |  | 16 | 5.869 | 288002.7634 |  |  | 0.5 | 8.3333 | 63904.8021 |  |  | 0 |  |  |  | 351907.5655 |  |  | 9.5015
7512 | 2018-11-10 | 10.601 | 0 |  |  | 16 | 5.399 | 264938.9878 |  |  | 0.5 | 8.3333 | 58787.1915 |  |  | 0 |  |  |  | 323726.1793 |  |  | 8.7406
7513 | 2018-11-10 01:00 | 10.968 | 0 |  |  | 16 | 5.032 | 246929.6141 |  |  | 0.5 | 8.3333 | 54791.0997 |  |  | 0 |  |  |  | 301720.7138 |  |  | 8.1465
7514 | 2018-11-10 02:00 | 11.205 | 0 |  |  | 16 | 4.795 | 235299.5826 |  |  | 0.5 | 8.3333 | 52210.5173 |  |  | 0 |  |  |  | 287510.0999 |  |  | 7.7628
7515 | 2018-11-10 03:00 | 11.407 | 0 |  |  | 16 | 4.593 | 225387.0663 |  |  | 0.5 | 8.3333 | 50011.0336 |  |  | 0 |  |  |  | 275398.0999 |  |  | 7.4357
7516 | 2018-11-10 04:00 | 11.494 | 0 |  |  | 16 | 4.506 | 221117.8142 |  |  | 0.5 | 8.3333 | 49063.7312 |  |  | 0 |  |  |  | 270181.5454 |  |  | 7.2949
7517 | 2018-11-10 05:00 | 11.309 | 0 |  |  | 16 | 4.691 | 230196.1089 |  |  | 0.5 | 8.3333 | 51078.1099 |  |  | 0 |  |  |  | 281274.2187 |  |  | 7.5944
7518 | 2018-11-10 06:00 | 11.132 | 0 |  |  | 16 | 4.868 | 238881.8286 |  |  | 0.5 | 8.3333 | 53005.3803 |  |  | 0 |  |  |  | 291887.2089 |  |  | 7.881
7519 | 2018-11-10 07:00 | 10.998 | 0 |  |  | 16 | 5.002 | 245457.4582 |  |  | 0.5 | 8.3333 | 54464.4437 |  |  | 0 |  |  |  | 299921.902 |  |  | 8.0979
7520 | 2018-11-10 08:00 | 10.956 | 6.124 |  |  | 19 | 8.044 | 394734.0652 |  |  | 0.5 | 8.3333 | 87587.3621 |  |  | 45930 |  |  |  | 436391.4273 |  |  | 11.7826
7521 | 2018-11-10 09:00 | 11.171 | 60.429 |  |  | 19 | 7.829 | 384183.6146 |  |  | 0.5 | 8.3333 | 85246.3275 |  |  | 453217.5 |  |  |  | 16212.4421 |  |  | 0.43774
7522 | 2018-11-10 10:00 | 11.655 | 143.628 |  |  | 19 | 7.345 | 360432.833 |  |  | 0.5 | 8.3333 | 79976.2773 |  |  | 1077210 |  |  |  | 0 |  |  | 0
7523 | 2018-11-10 11:00 | 12.356 | 236.663 |  |  | 19 | 6.644 | 326033.4571 |  |  | 0.5 | 8.3333 | 72343.4155 |  |  | 1774972.5 |  |  |  | 0 |  |  | 0
7524 | 2018-11-10 12:00 | 13.135 | 280.215 |  |  | 19 | 5.865 | 287806.4759 |  |  | 0.5 | 8.3333 | 63861.248 |  |  | 2101612.5 |  |  |  | 0 |  |  | 0
7525 | 2018-11-10 13:00 | 13.72 | 293.422 |  |  | 19 | 5.28 | 259099.4361 |  |  | 0.5 | 8.3333 | 57491.456 |  |  | 2200665 |  |  |  | 0 |  |  | 0
7526 | 2018-11-10 14:00 | 13.685 | 165.68 |  |  | 19 | 5.315 | 260816.9513 |  |  | 0.5 | 8.3333 | 57872.5547 |  |  | 1242600 |  |  |  | 0 |  |  | 0
7527 | 2018-11-10 15:00 | 13.109 | 70.571 |  |  | 19 | 5.891 | 289082.3443 |  |  | 0.5 | 8.3333 | 64144.3499 |  |  | 529282.5 |  |  |  | 0 |  |  | 0
7528 | 2018-11-10 16:00 | 12.373 | 29.757 |  |  | 19 | 6.627 | 325199.2354 |  |  | 0.5 | 8.3333 | 72158.3104 |  |  | 223177.5 |  |  |  | 174180.0458 |  |  | 4.7029
7529 | 2018-11-10 17:00 | 11.546 | 0.571 |  |  | 19 | 7.454 | 365781.6661 |  |  | 0.5 | 8.3333 | 81163.1275 |  |  | 4282.5 |  |  |  | 442662.2935 |  |  | 11.9519
7530 | 2018-11-10 18:00 | 10.778 | 0 |  |  | 16 | 5.222 | 256253.2681 |  |  | 0.5 | 8.3333 | 56859.9211 |  |  | 0 |  |  |  | 313113.1891 |  |  | 8.4541
7531 | 2018-11-10 19:00 | 10.582 | 0 |  |  | 16 | 5.418 | 265871.3532 |  |  | 0.5 | 8.3333 | 58994.0736 |  |  | 0 |  |  |  | 324865.4268 |  |  | 8.7714
7532 | 2018-11-10 20:00 | 10.46 | 0 |  |  | 16 | 5.54 | 271858.1205 |  |  | 0.5 | 8.3333 | 60322.4747 |  |  | 0 |  |  |  | 332180.5951 |  |  | 8.9689
7533 | 2018-11-10 21:00 | 10.255 | 0 |  |  | 16 | 5.745 | 281917.8524 |  |  | 0.5 | 8.3333 | 62554.624 |  |  | 0 |  |  |  | 344472.4764 |  |  | 9.3008
7534 | 2018-11-10 22:00 | 10.143 | 0 |  |  | 16 | 5.857 | 287413.901 |  |  | 0.5 | 8.3333 | 63774.1397 |  |  | 0 |  |  |  | 351188.0407 |  |  | 9.4821
7535 | 2018-11-10 23:00 | 10.24 | 0 |  |  | 16 | 5.76 | 282653.9303 |  |  | 0.5 | 8.3333 | 62717.952 |  |  | 0 |  |  |  | 345371.8823 |  |  | 9.325
7536 | 2018-11-11 | 10.492 | 0 |  |  | 16 | 5.508 | 270287.8209 |  |  | 0.5 | 8.3333 | 59974.0416 |  |  | 0 |  |  |  | 330261.8625 |  |  | 8.9171
7537 | 2018-11-11 01:00 | 10.651 | 0 |  |  | 16 | 5.349 | 262485.3947 |  |  | 0.5 | 8.3333 | 58242.7648 |  |  | 0 |  |  |  | 320728.1595 |  |  | 8.6597
7538 | 2018-11-11 02:00 | 10.448 | 0 |  |  | 16 | 5.552 | 272446.9828 |  |  | 0.5 | 8.3333 | 60453.1371 |  |  | 0 |  |  |  | 332900.1199 |  |  | 8.9883
7539 | 2018-11-11 03:00 | 10.188 | 0 |  |  | 16 | 5.812 | 285205.6672 |  |  | 0.5 | 8.3333 | 63284.1557 |  |  | 0 |  |  |  | 348489.8229 |  |  | 9.4092
7540 | 2018-11-11 04:00 | 10.025 | 0 |  |  | 16 | 5.975 | 293204.3808 |  |  | 0.5 | 8.3333 | 65058.9867 |  |  | 0 |  |  |  | 358263.3675 |  |  | 9.6731
7541 | 2018-11-11 05:00 | 10.077 | 0 |  |  | 16 | 5.923 | 290652.644 |  |  | 0.5 | 8.3333 | 64492.7829 |  |  | 0 |  |  |  | 355145.4269 |  |  | 9.5889
7542 | 2018-11-11 06:00 | 10.273 | 0 |  |  | 16 | 5.727 | 281034.5588 |  |  | 0.5 | 8.3333 | 62358.6304 |  |  | 0 |  |  |  | 343393.1892 |  |  | 9.2716
7543 | 2018-11-11 07:00 | 10.551 | 0 |  |  | 16 | 5.449 | 267392.5809 |  |  | 0.5 | 8.3333 | 59331.6181 |  |  | 0 |  |  |  | 326724.1991 |  |  | 8.8216
7544 | 2018-11-11 08:00 | 10.728 | 10.975 |  |  | 19 | 8.272 | 405922.4499 |  |  | 0.5 | 8.3333 | 90069.9477 |  |  | 82312.5 |  |  |  | 413679.8976 |  |  | 11.1694
7545 | 2018-11-11 09:00 | 10.972 | 74.806 |  |  | 19 | 8.028 | 393948.9154 |  |  | 0.5 | 8.3333 | 87413.1456 |  |  | 561045 |  |  |  | 0 |  |  | 0
7546 | 2018-11-11 10:00 | 11.422 | 143.174 |  |  | 19 | 7.578 | 371866.5771 |  |  | 0.5 | 8.3333 | 82513.3056 |  |  | 1073805 |  |  |  | 0 |  |  | 0
7547 | 2018-11-11 11:00 | 12.004 | 189.58 |  |  | 19 | 6.996 | 343306.7528 |  |  | 0.5 | 8.3333 | 76176.1792 |  |  | 1421850 |  |  |  | 0 |  |  | 0
7548 | 2018-11-11 12:00 | 12.551 | 187.911 |  |  | 19 | 6.449 | 316464.4438 |  |  | 0.5 | 8.3333 | 70220.1515 |  |  | 1409332.5 |  |  |  | 0 |  |  | 0
7549 | 2018-11-11 13:00 | 13.111 | 230.824 |  |  | 19 | 5.889 | 288984.2006 |  |  | 0.5 | 8.3333 | 64122.5728 |  |  | 1731180 |  |  |  | 0 |  |  | 0
7550 | 2018-11-11 14:00 | 13.467 | 226.747 |  |  | 19 | 5.533 | 271514.6174 |  |  | 0.5 | 8.3333 | 60246.2549 |  |  | 1700602.5 |  |  |  | 0 |  |  | 0
7551 | 2018-11-11 15:00 | 13.306 | 149.404 |  |  | 19 | 5.694 | 279415.1874 |  |  | 0.5 | 8.3333 | 61999.3088 |  |  | 1120530 |  |  |  | 0 |  |  | 0
7552 | 2018-11-11 16:00 | 12.62 | 48.93 |  |  | 19 | 6.38 | 313078.4853 |  |  | 0.5 | 8.3333 | 69468.8427 |  |  | 366975 |  |  |  | 15572.328 |  |  | 0.42045
7553 | 2018-11-11 17:00 | 11.792 | 0.422 |  |  | 19 | 7.208 | 353709.9878 |  |  | 0.5 | 8.3333 | 78484.5483 |  |  | 3165 |  |  |  | 429029.5361 |  |  | 11.5838
7554 | 2018-11-11 18:00 | 11.134 | 0 |  |  | 16 | 4.866 | 238783.6849 |  |  | 0.5 | 8.3333 | 52983.6032 |  |  | 0 |  |  |  | 291767.2881 |  |  | 7.8777
7555 | 2018-11-11 19:00 | 10.479 | 0 |  |  | 16 | 5.521 | 270925.7551 |  |  | 0.5 | 8.3333 | 60115.5925 |  |  | 0 |  |  |  | 331041.3476 |  |  | 8.9381
7556 | 2018-11-11 20:00 | 10.041 | 0 |  |  | 16 | 5.959 | 292419.231 |  |  | 0.5 | 8.3333 | 64884.7701 |  |  | 0 |  |  |  | 357304.0012 |  |  | 9.6472
7557 | 2018-11-11 21:00 | 9.938 | 0 |  |  | 16 | 6.062 | 297473.6329 |  |  | 0.5 | 8.3333 | 66006.2891 |  |  | 0 |  |  |  | 363479.922 |  |  | 9.814
7558 | 2018-11-11 22:00 | 9.8 | 0 |  |  | 16 | 6.2 | 304245.55 |  |  | 0.5 | 8.3333 | 67508.9067 |  |  | 0 |  |  |  | 371754.4566 |  |  | 10.0374
7559 | 2018-11-11 23:00 | 9.828 | 0 |  |  | 16 | 6.172 | 302871.5378 |  |  | 0.5 | 8.3333 | 67204.0277 |  |  | 0 |  |  |  | 370075.5656 |  |  | 9.992
7560 | 2018-11-12 | 9.846 | 0 |  |  | 16 | 6.154 | 301988.2443 |  |  | 0.5 | 8.3333 | 67008.0341 |  |  | 0 |  |  |  | 368996.2784 |  |  | 9.9629
7561 | 2018-11-12 01:00 | 9.806 | 0 |  |  | 16 | 6.194 | 303951.1188 |  |  | 0.5 | 8.3333 | 67443.5755 |  |  | 0 |  |  |  | 371394.6943 |  |  | 10.0277
7562 | 2018-11-12 02:00 | 9.813 | 0 |  |  | 16 | 6.187 | 303607.6158 |  |  | 0.5 | 8.3333 | 67367.3557 |  |  | 0 |  |  |  | 370974.9715 |  |  | 10.0163
7563 | 2018-11-12 03:00 | 9.811 | 0 |  |  | 16 | 6.189 | 303705.7595 |  |  | 0.5 | 8.3333 | 67389.1328 |  |  | 0 |  |  |  | 371094.8923 |  |  | 10.0196
7564 | 2018-11-12 04:00 | 9.823 | 0 |  |  | 16 | 6.177 | 303116.8971 |  |  | 0.5 | 8.3333 | 67258.4704 |  |  | 0 |  |  |  | 370375.3675 |  |  | 10.0001
7565 | 2018-11-12 05:00 | 9.779 | 0 |  |  | 16 | 6.221 | 305276.0591 |  |  | 0.5 | 8.3333 | 67737.5659 |  |  | 0 |  |  |  | 373013.625 |  |  | 10.0714
7566 | 2018-11-12 06:00 | 9.886 | 0 |  |  | 16 | 6.114 | 300025.3698 |  |  | 0.5 | 8.3333 | 66572.4928 |  |  | 0 |  |  |  | 366597.8626 |  |  | 9.8981
7567 | 2018-11-12 07:00 | 9.941 | 0 |  |  | 16 | 6.059 | 297326.4173 |  |  | 0.5 | 8.3333 | 65973.6235 |  |  | 0 |  |  |  | 363300.0408 |  |  | 9.8091
7568 | 2018-11-12 08:00 | 9.925 | 6.21 |  |  | 19 | 9.075 | 445327.1558 |  |  | 0.5 | 8.3333 | 98813.44 |  |  | 46575 |  |  |  | 497565.5958 |  |  | 13.4343
7569 | 2018-11-12 09:00 | 10.357 | 40.6 |  |  | 19 | 8.643 | 424128.111 |  |  | 0.5 | 8.3333 | 94109.5936 |  |  | 304500 |  |  |  | 213737.7046 |  |  | 5.7709
7570 | 2018-11-12 10:00 | 10.909 | 94.704 |  |  | 19 | 8.091 | 397040.4427 |  |  | 0.5 | 8.3333 | 88099.1232 |  |  | 710280 |  |  |  | 0 |  |  | 0
7571 | 2018-11-12 11:00 | 11.173 | 106.781 |  |  | 19 | 7.827 | 384085.4709 |  |  | 0.5 | 8.3333 | 85224.5504 |  |  | 800857.5 |  |  |  | 0 |  |  | 0
7572 | 2018-11-12 12:00 | 11.184 | 79.647 |  |  | 19 | 7.816 | 383545.6804 |  |  | 0.5 | 8.3333 | 85104.7765 |  |  | 597352.5 |  |  |  | 0 |  |  | 0
7573 | 2018-11-12 13:00 | 11.128 | 87.034 |  |  | 19 | 7.872 | 386293.7048 |  |  | 0.5 | 8.3333 | 85714.5344 |  |  | 652755 |  |  |  | 0 |  |  | 0
7574 | 2018-11-12 14:00 | 11.2 | 100.236 |  |  | 19 | 7.8 | 382760.5306 |  |  | 0.5 | 8.3333 | 84930.56 |  |  | 751770 |  |  |  | 0 |  |  | 0
7575 | 2018-11-12 15:00 | 11.282 | 99.099 |  |  | 19 | 7.718 | 378736.6379 |  |  | 0.5 | 8.3333 | 84037.7003 |  |  | 743242.5 |  |  |  | 0 |  |  | 0
7576 | 2018-11-12 16:00 | 10.696 | 35.282 |  |  | 19 | 8.304 | 407492.7495 |  |  | 0.5 | 8.3333 | 90418.3808 |  |  | 264615 |  |  |  | 233296.1303 |  |  | 6.299
7577 | 2018-11-12 17:00 | 10.028 | 0.225 |  |  | 19 | 8.972 | 440272.7539 |  |  | 0.5 | 8.3333 | 97691.9211 |  |  | 1687.5 |  |  |  | 536277.175 |  |  | 14.4795
7578 | 2018-11-12 18:00 | 10.074 | 0 |  |  | 16 | 5.926 | 290799.8595 |  |  | 0.5 | 8.3333 | 64525.4485 |  |  | 0 |  |  |  | 355325.3081 |  |  | 9.5938
7579 | 2018-11-12 19:00 | 10.029 | 0 |  |  | 16 | 5.971 | 293008.0934 |  |  | 0.5 | 8.3333 | 65015.4325 |  |  | 0 |  |  |  | 358023.5259 |  |  | 9.6666
7580 | 2018-11-12 20:00 | 9.857 | 0 |  |  | 16 | 6.143 | 301448.4538 |  |  | 0.5 | 8.3333 | 66888.2603 |  |  | 0 |  |  |  | 368336.7141 |  |  | 9.9451
7581 | 2018-11-12 21:00 | 9.676 | 0 |  |  | 16 | 6.324 | 310330.461 |  |  | 0.5 | 8.3333 | 68859.0848 |  |  | 0 |  |  |  | 379189.5458 |  |  | 10.2381
7582 | 2018-11-12 22:00 | 9.488 | 0 |  |  | 16 | 6.512 | 319555.9712 |  |  | 0.5 | 8.3333 | 70906.1291 |  |  | 0 |  |  |  | 390462.1003 |  |  | 10.5425
7583 | 2018-11-12 23:00 | 9.342 | 0 |  |  | 16 | 6.658 | 326720.4632 |  |  | 0.5 | 8.3333 | 72495.8549 |  |  | 0 |  |  |  | 399216.3181 |  |  | 10.7788
7584 | 2018-11-13 | 9.242 | 0 |  |  | 16 | 6.758 | 331627.6495 |  |  | 0.5 | 8.3333 | 73584.7083 |  |  | 0 |  |  |  | 405212.3577 |  |  | 10.9407
7585 | 2018-11-13 01:00 | 9.207 | 0 |  |  | 16 | 6.793 | 333345.1647 |  |  | 0.5 | 8.3333 | 73965.8069 |  |  | 0 |  |  |  | 407310.9716 |  |  | 10.9974
7586 | 2018-11-13 02:00 | 9.159 | 0 |  |  | 16 | 6.841 | 335700.6141 |  |  | 0.5 | 8.3333 | 74488.4565 |  |  | 0 |  |  |  | 410189.0706 |  |  | 11.0751
7587 | 2018-11-13 03:00 | 9.022 | 0 |  |  | 16 | 6.978 | 342423.4593 |  |  | 0.5 | 8.3333 | 75980.1856 |  |  | 0 |  |  |  | 418403.6449 |  |  | 11.2969
7588 | 2018-11-13 04:00 | 8.916 | 0 |  |  | 16 | 7.084 | 347625.0768 |  |  | 0.5 | 8.3333 | 77134.3701 |  |  | 0 |  |  |  | 424759.4469 |  |  | 11.4685
7589 | 2018-11-13 05:00 | 8.866 | 0 |  |  | 16 | 7.134 | 350078.6699 |  |  | 0.5 | 8.3333 | 77678.7968 |  |  | 0 |  |  |  | 427757.4667 |  |  | 11.5495
7590 | 2018-11-13 06:00 | 8.849 | 0 |  |  | 16 | 7.151 | 350912.8916 |  |  | 0.5 | 8.3333 | 77863.9019 |  |  | 0 |  |  |  | 428776.7935 |  |  | 11.577
7591 | 2018-11-13 07:00 | 8.893 | 0 |  |  | 16 | 7.107 | 348753.7296 |  |  | 0.5 | 8.3333 | 77384.8064 |  |  | 0 |  |  |  | 426138.536 |  |  | 11.5057
7592 | 2018-11-13 08:00 | 9.097 | 6.409 |  |  | 19 | 9.903 | 485958.6583 |  |  | 0.5 | 8.3333 | 107829.1456 |  |  | 48067.5 |  |  |  | 545720.3039 |  |  | 14.7344
7593 | 2018-11-13 09:00 | 9.56 | 38.647 |  |  | 19 | 9.44 | 463238.3858 |  |  | 0.5 | 8.3333 | 102787.7547 |  |  | 289852.5 |  |  |  | 276173.6404 |  |  | 7.4567
7594 | 2018-11-13 10:00 | 10.189 | 116.034 |  |  | 19 | 8.811 | 432372.184 |  |  | 0.5 | 8.3333 | 95938.8672 |  |  | 870255 |  |  |  | 0 |  |  | 0
7595 | 2018-11-13 11:00 | 11.123 | 232.456 |  |  | 19 | 7.877 | 386539.0641 |  |  | 0.5 | 8.3333 | 85768.9771 |  |  | 1743420 |  |  |  | 0 |  |  | 0
7596 | 2018-11-13 12:00 | 12.118 | 308.432 |  |  | 19 | 6.882 | 337712.5605 |  |  | 0.5 | 8.3333 | 74934.8864 |  |  | 2313240 |  |  |  | 0 |  |  | 0
7597 | 2018-11-13 13:00 | 12.77 | 308.631 |  |  | 19 | 6.23 | 305717.7059 |  |  | 0.5 | 8.3333 | 67835.5627 |  |  | 2314732.5 |  |  |  | 0 |  |  | 0
7598 | 2018-11-13 14:00 | 12.954 | 253.108 |  |  | 19 | 6.046 | 296688.4831 |  |  | 0.5 | 8.3333 | 65832.0725 |  |  | 1898310 |  |  |  | 0 |  |  | 0
7599 | 2018-11-13 15:00 | 12.763 | 156.671 |  |  | 19 | 6.237 | 306061.2089 |  |  | 0.5 | 8.3333 | 67911.7824 |  |  | 1175032.5 |  |  |  | 0 |  |  | 0
7600 | 2018-11-13 16:00 | 12.158 | 49.03 |  |  | 19 | 6.842 | 335749.686 |  |  | 0.5 | 8.3333 | 74499.3451 |  |  | 367725 |  |  |  | 42524.031 |  |  | 1.1481
7601 | 2018-11-13 17:00 | 11.035 | 0.181 |  |  | 19 | 7.965 | 390857.388 |  |  | 0.5 | 8.3333 | 86727.168 |  |  | 1357.5 |  |  |  | 476227.056 |  |  | 12.8581
7602 | 2018-11-13 18:00 | 10.515 | 0 |  |  | 16 | 5.485 | 269159.168 |  |  | 0.5 | 8.3333 | 59723.6053 |  |  | 0 |  |  |  | 328882.7733 |  |  | 8.8798
7603 | 2018-11-13 19:00 | 10.235 | 0 |  |  | 16 | 5.765 | 282899.2896 |  |  | 0.5 | 8.3333 | 62772.3947 |  |  | 0 |  |  |  | 345671.6843 |  |  | 9.3331
7604 | 2018-11-13 20:00 | 10.064 | 0 |  |  | 16 | 5.936 | 291290.5782 |  |  | 0.5 | 8.3333 | 64634.3339 |  |  | 0 |  |  |  | 355924.912 |  |  | 9.61
7605 | 2018-11-13 21:00 | 9.918 | 0 |  |  | 16 | 6.082 | 298455.0702 |  |  | 0.5 | 8.3333 | 66224.0597 |  |  | 0 |  |  |  | 364679.1299 |  |  | 9.8463
7606 | 2018-11-13 22:00 | 9.983 | 0 |  |  | 16 | 6.017 | 295265.3991 |  |  | 0.5 | 8.3333 | 65516.3051 |  |  | 0 |  |  |  | 360781.7041 |  |  | 9.7411
7607 | 2018-11-13 23:00 | 9.969 | 0 |  |  | 16 | 6.031 | 295952.4052 |  |  | 0.5 | 8.3333 | 65668.7445 |  |  | 0 |  |  |  | 361621.1497 |  |  | 9.7638
7608 | 2018-11-14 | 9.866 | 0 |  |  | 16 | 6.134 | 301006.807 |  |  | 0.5 | 8.3333 | 66790.2635 |  |  | 0 |  |  |  | 367797.0705 |  |  | 9.9305
7609 | 2018-11-14 01:00 | 9.459 | 0 |  |  | 16 | 6.541 | 320979.0552 |  |  | 0.5 | 8.3333 | 71221.8965 |  |  | 0 |  |  |  | 392200.9518 |  |  | 10.5894
7610 | 2018-11-14 02:00 | 9.118 | 0 |  |  | 16 | 6.882 | 337712.5605 |  |  | 0.5 | 8.3333 | 74934.8864 |  |  | 0 |  |  |  | 412647.4469 |  |  | 11.1415
7611 | 2018-11-14 03:00 | 8.782 | 0 |  |  | 16 | 7.218 | 354200.7064 |  |  | 0.5 | 8.3333 | 78593.4336 |  |  | 0 |  |  |  | 432794.14 |  |  | 11.6854
7612 | 2018-11-14 04:00 | 8.685 | 0 |  |  | 16 | 7.315 | 358960.6771 |  |  | 0.5 | 8.3333 | 79649.6213 |  |  | 0 |  |  |  | 438610.2984 |  |  | 11.8425
7613 | 2018-11-14 05:00 | 8.527 | 0 |  |  | 16 | 7.473 | 366714.0315 |  |  | 0.5 | 8.3333 | 81370.0096 |  |  | 0 |  |  |  | 448084.0411 |  |  | 12.0983
7614 | 2018-11-14 06:00 | 8.235 | 0 |  |  | 16 | 7.765 | 381043.0154 |  |  | 0.5 | 8.3333 | 84549.4613 |  |  | 0 |  |  |  | 465592.4768 |  |  | 12.571
7615 | 2018-11-14 07:00 | 8.005 | 0 |  |  | 16 | 7.995 | 392329.5439 |  |  | 0.5 | 8.3333 | 87053.824 |  |  | 0 |  |  |  | 479383.3679 |  |  | 12.9434
7616 | 2018-11-14 08:00 | 7.795 | 11.099 |  |  | 19 | 11.205 | 549850.2238 |  |  | 0.5 | 8.3333 | 122006.016 |  |  | 83242.5 |  |  |  | 588613.7398 |  |  | 15.8926
7617 | 2018-11-14 09:00 | 8.056 | 83.179 |  |  | 19 | 10.944 | 537042.4676 |  |  | 0.5 | 8.3333 | 119164.1088 |  |  | 623842.5 |  |  |  | 32364.0764 |  |  | 0.87383
7618 | 2018-11-14 10:00 | 8.681 | 158.695 |  |  | 19 | 10.319 | 506372.5533 |  |  | 0.5 | 8.3333 | 112358.7755 |  |  | 1190212.5 |  |  |  | 0 |  |  | 0
7619 | 2018-11-14 11:00 | 9.798 | 244.49 |  |  | 19 | 9.202 | 451559.2824 |  |  | 0.5 | 8.3333 | 100196.2837 |  |  | 1833675 |  |  |  | 0 |  |  | 0
7620 | 2018-11-14 12:00 | 10.753 | 247.268 |  |  | 19 | 8.247 | 404695.6533 |  |  | 0.5 | 8.3333 | 89797.7344 |  |  | 1854510 |  |  |  | 0 |  |  | 0
7621 | 2018-11-14 13:00 | 11.461 | 232.356 |  |  | 19 | 7.539 | 369952.7744 |  |  | 0.5 | 8.3333 | 82088.6528 |  |  | 1742670 |  |  |  | 0 |  |  | 0
7622 | 2018-11-14 14:00 | 11.886 | 191.161 |  |  | 19 | 7.114 | 349097.2327 |  |  | 0.5 | 8.3333 | 77461.0261 |  |  | 1433707.5 |  |  |  | 0 |  |  | 0
7623 | 2018-11-14 15:00 | 11.951 | 135.405 |  |  | 19 | 7.049 | 345907.5616 |  |  | 0.5 | 8.3333 | 76753.2715 |  |  | 1015537.5 |  |  |  | 0 |  |  | 0
7624 | 2018-11-14 16:00 | 10.886 | 45.607 |  |  | 19 | 8.114 | 398169.0956 |  |  | 0.5 | 8.3333 | 88349.5595 |  |  | 342052.5 |  |  |  | 144466.155 |  |  | 3.9006
7625 | 2018-11-14 17:00 | 9.687 | 0.104 |  |  | 19 | 9.313 | 457006.2592 |  |  | 0.5 | 8.3333 | 101404.9109 |  |  | 780 |  |  |  | 557631.1701 |  |  | 15.056
7626 | 2018-11-14 18:00 | 9.374 | 0 |  |  | 16 | 6.626 | 325150.1636 |  |  | 0.5 | 8.3333 | 72147.4219 |  |  | 0 |  |  |  | 397297.5854 |  |  | 10.727
7627 | 2018-11-14 19:00 | 8.917 | 0 |  |  | 16 | 7.083 | 347576.0049 |  |  | 0.5 | 8.3333 | 77123.4816 |  |  | 0 |  |  |  | 424699.4865 |  |  | 11.4669
7628 | 2018-11-14 20:00 | 8.305 | 0 |  |  | 16 | 7.695 | 377607.985 |  |  | 0.5 | 8.3333 | 83787.264 |  |  | 0 |  |  |  | 461395.249 |  |  | 12.4577
7629 | 2018-11-14 21:00 | 7.65 | 0 |  |  | 16 | 8.35 | 409750.0552 |  |  | 0.5 | 8.3333 | 90919.2533 |  |  | 0 |  |  |  | 500669.3085 |  |  | 13.5181
7630 | 2018-11-14 22:00 | 7.033 | 0 |  |  | 16 | 8.967 | 440027.3946 |  |  | 0.5 | 8.3333 | 97637.4784 |  |  | 0 |  |  |  | 537664.873 |  |  | 14.517
7631 | 2018-11-14 23:00 | 6.518 | 0 |  |  | 16 | 9.482 | 465299.404 |  |  | 0.5 | 8.3333 | 103245.0731 |  |  | 0 |  |  |  | 568544.4771 |  |  | 15.3507
7632 | 2018-11-15 | 6.161 | 0 |  |  | 16 | 9.839 | 482818.0591 |  |  | 0.5 | 8.3333 | 107132.2795 |  |  | 0 |  |  |  | 589950.3385 |  |  | 15.9287
7633 | 2018-11-15 01:00 | 6.206 | 0 |  |  | 16 | 9.794 | 480609.8252 |  |  | 0.5 | 8.3333 | 106642.2955 |  |  | 0 |  |  |  | 587252.1207 |  |  | 15.8558
7634 | 2018-11-15 02:00 | 6.534 | 0 |  |  | 16 | 9.466 | 464514.2542 |  |  | 0.5 | 8.3333 | 103070.8565 |  |  | 0 |  |  |  | 567585.1107 |  |  | 15.3248
7635 | 2018-11-15 03:00 | 6.761 | 0 |  |  | 16 | 9.239 | 453374.9413 |  |  | 0.5 | 8.3333 | 100599.1595 |  |  | 0 |  |  |  | 553974.1008 |  |  | 14.9573
7636 | 2018-11-15 04:00 | 6.9 | 0 |  |  | 16 | 9.1 | 446553.9524 |  |  | 0.5 | 8.3333 | 99085.6533 |  |  | 0 |  |  |  | 545639.6057 |  |  | 14.7323
7637 | 2018-11-15 05:00 | 6.844 | 0 |  |  | 16 | 9.156 | 449301.9767 |  |  | 0.5 | 8.3333 | 99695.4112 |  |  | 0 |  |  |  | 548997.3879 |  |  | 14.8229
7638 | 2018-11-15 06:00 | 6.542 | 0 |  |  | 16 | 9.458 | 464121.6793 |  |  | 0.5 | 8.3333 | 102983.7483 |  |  | 0 |  |  |  | 567105.4276 |  |  | 15.3118
7639 | 2018-11-15 07:00 | 6.359 | 0 |  |  | 16 | 9.641 | 473101.8302 |  |  | 0.5 | 8.3333 | 104976.3499 |  |  | 0 |  |  |  | 578078.1801 |  |  | 15.6081
7640 | 2018-11-15 08:00 | 6.348 | 4.993 |  |  | 19 | 12.652 | 620857.2094 |  |  | 0.5 | 8.3333 | 137761.7237 |  |  | 37447.5 |  |  |  | 721171.4331 |  |  | 19.4716
7641 | 2018-11-15 09:00 | 6.612 | 40.041 |  |  | 19 | 12.388 | 607902.2376 |  |  | 0.5 | 8.3333 | 134887.1509 |  |  | 300307.5 |  |  |  | 442481.8885 |  |  | 11.947
7642 | 2018-11-15 10:00 | 7.298 | 94.716 |  |  | 19 | 11.702 | 574238.9397 |  |  | 0.5 | 8.3333 | 127417.6171 |  |  | 710370 |  |  |  | 0 |  |  | 0
7643 | 2018-11-15 11:00 | 8.632 | 170.643 |  |  | 19 | 10.368 | 508777.0745 |  |  | 0.5 | 8.3333 | 112892.3136 |  |  | 1279822.5 |  |  |  | 0 |  |  | 0
7644 | 2018-11-15 12:00 | 9.99 | 238.726 |  |  | 19 | 9.01 | 442137.4847 |  |  | 0.5 | 8.3333 | 98105.6853 |  |  | 1790445 |  |  |  | 0 |  |  | 0
7645 | 2018-11-15 13:00 | 11.138 | 262.672 |  |  | 19 | 7.862 | 385802.9861 |  |  | 0.5 | 8.3333 | 85605.6491 |  |  | 1970040 |  |  |  | 0 |  |  | 0
7646 | 2018-11-15 14:00 | 12.001 | 236.915 |  |  | 19 | 6.999 | 343453.9684 |  |  | 0.5 | 8.3333 | 76208.8448 |  |  | 1776862.5 |  |  |  | 0 |  |  | 0
7647 | 2018-11-15 15:00 | 12.241 | 147.41 |  |  | 19 | 6.759 | 331676.7213 |  |  | 0.5 | 8.3333 | 73595.5968 |  |  | 1105575 |  |  |  | 0 |  |  | 0
7648 | 2018-11-15 16:00 | 10.949 | 44.216 |  |  | 19 | 8.051 | 395077.5682 |  |  | 0.5 | 8.3333 | 87663.5819 |  |  | 331620 |  |  |  | 151121.1501 |  |  | 4.0803
7649 | 2018-11-15 17:00 | 9.808 | 0.039 |  |  | 19 | 9.192 | 451068.5638 |  |  | 0.5 | 8.3333 | 100087.3984 |  |  | 292.5 |  |  |  | 550863.4622 |  |  | 14.8733
7650 | 2018-11-15 18:00 | 9.43 | 0 |  |  | 16 | 6.57 | 322402.1393 |  |  | 0.5 | 8.3333 | 71537.664 |  |  | 0 |  |  |  | 393939.8033 |  |  | 10.6364
7651 | 2018-11-15 19:00 | 8.91 | 0 |  |  | 16 | 7.09 | 347919.508 |  |  | 0.5 | 8.3333 | 77199.7013 |  |  | 0 |  |  |  | 425119.2093 |  |  | 11.4782
7652 | 2018-11-15 20:00 | 8.234 | 0 |  |  | 16 | 7.766 | 381092.0873 |  |  | 0.5 | 8.3333 | 84560.3499 |  |  | 0 |  |  |  | 465652.4371 |  |  | 12.5726
7653 | 2018-11-15 21:00 | 7.538 | 0 |  |  | 16 | 8.462 | 415246.1039 |  |  | 0.5 | 8.3333 | 92138.7691 |  |  | 0 |  |  |  | 507384.8729 |  |  | 13.6994
7654 | 2018-11-15 22:00 | 6.877 | 0 |  |  | 16 | 9.123 | 447682.6052 |  |  | 0.5 | 8.3333 | 99336.0896 |  |  | 0 |  |  |  | 547018.6948 |  |  | 14.7695
7655 | 2018-11-15 23:00 | 6.235 | 0 |  |  | 16 | 9.765 | 479186.7412 |  |  | 0.5 | 8.3333 | 106326.528 |  |  | 0 |  |  |  | 585513.2692 |  |  | 15.8089
7656 | 2018-11-16 | 5.671 | 0 |  |  | 16 | 10.329 | 506863.2719 |  |  | 0.5 | 8.3333 | 112467.6608 |  |  | 0 |  |  |  | 619330.9327 |  |  | 16.7219
7657 | 2018-11-16 01:00 | 5.018 | 0 |  |  | 16 | 10.982 | 538907.1984 |  |  | 0.5 | 8.3333 | 119577.8731 |  |  | 0 |  |  |  | 658485.0714 |  |  | 17.7791
7658 | 2018-11-16 02:00 | 4.864 | 0 |  |  | 16 | 11.136 | 546464.2653 |  |  | 0.5 | 8.3333 | 121254.7072 |  |  | 0 |  |  |  | 667718.9725 |  |  | 18.0284
7659 | 2018-11-16 03:00 | 4.985 | 0 |  |  | 16 | 11.015 | 540526.5698 |  |  | 0.5 | 8.3333 | 119937.1947 |  |  | 0 |  |  |  | 660463.7645 |  |  | 17.8325
7660 | 2018-11-16 04:00 | 4.85 | 0 |  |  | 16 | 11.15 | 547151.2713 |  |  | 0.5 | 8.3333 | 121407.1467 |  |  | 0 |  |  |  | 668558.418 |  |  | 18.0511
7661 | 2018-11-16 05:00 | 4.702 | 0 |  |  | 16 | 11.298 | 554413.907 |  |  | 0.5 | 8.3333 | 123018.6496 |  |  | 0 |  |  |  | 677432.5566 |  |  | 18.2907
7662 | 2018-11-16 06:00 | 4.597 | 0 |  |  | 16 | 11.403 | 559566.4527 |  |  | 0.5 | 8.3333 | 124161.9456 |  |  | 0 |  |  |  | 683728.3983 |  |  | 18.4607
7663 | 2018-11-16 07:00 | 4.586 | 0 |  |  | 16 | 11.414 | 560106.2431 |  |  | 0.5 | 8.3333 | 124281.7195 |  |  | 0 |  |  |  | 684387.9626 |  |  | 18.4785
7664 | 2018-11-16 08:00 | 4.634 | 4.036 |  |  | 19 | 14.366 | 704966.3824 |  |  | 0.5 | 8.3333 | 156424.6699 |  |  | 30270 |  |  |  | 831121.0523 |  |  | 22.4403
7665 | 2018-11-16 09:00 | 4.909 | 35.51 |  |  | 19 | 14.091 | 691471.6201 |  |  | 0.5 | 8.3333 | 153430.3232 |  |  | 266325 |  |  |  | 578576.9433 |  |  | 15.6216
7666 | 2018-11-16 10:00 | 5.219 | 79.672 |  |  | 19 | 13.781 | 676259.3426 |  |  | 0.5 | 8.3333 | 150054.8779 |  |  | 597540 |  |  |  | 228774.2205 |  |  | 6.1769
7667 | 2018-11-16 11:00 | 5.482 | 119.641 |  |  | 19 | 13.518 | 663353.4427 |  |  | 0.5 | 8.3333 | 147191.1936 |  |  | 897307.5 |  |  |  | 0 |  |  | 0
7668 | 2018-11-16 12:00 | 6.04 | 163.385 |  |  | 19 | 12.96 | 635971.3432 |  |  | 0.5 | 8.3333 | 141115.392 |  |  | 1225387.5 |  |  |  | 0 |  |  | 0
7669 | 2018-11-16 13:00 | 6.619 | 187.616 |  |  | 19 | 12.381 | 607558.7346 |  |  | 0.5 | 8.3333 | 134810.9312 |  |  | 1407120 |  |  |  | 0 |  |  | 0
7670 | 2018-11-16 14:00 | 6.959 | 166.599 |  |  | 19 | 12.041 | 590874.3012 |  |  | 0.5 | 8.3333 | 131108.8299 |  |  | 1249492.5 |  |  |  | 0 |  |  | 0
7671 | 2018-11-16 15:00 | 7.073 | 116.126 |  |  | 19 | 11.927 | 585280.1088 |  |  | 0.5 | 8.3333 | 129867.5371 |  |  | 870945 |  |  |  | 0 |  |  | 0
7672 | 2018-11-16 16:00 | 6.198 | 37.886 |  |  | 19 | 12.802 | 628217.9888 |  |  | 0.5 | 8.3333 | 139395.0037 |  |  | 284145 |  |  |  | 483467.9926 |  |  | 13.0536
7673 | 2018-11-16 17:00 | 5.304 | 0.011 |  |  | 19 | 13.696 | 672088.2343 |  |  | 0.5 | 8.3333 | 149129.3525 |  |  | 82.5 |  |  |  | 821135.0868 |  |  | 22.1706
7674 | 2018-11-16 18:00 | 5.43 | 0 |  |  | 16 | 10.57 | 518689.5909 |  |  | 0.5 | 8.3333 | 115091.7973 |  |  | 0 |  |  |  | 633781.3882 |  |  | 17.1121
7675 | 2018-11-16 19:00 | 5.753 | 0 |  |  | 16 | 10.247 | 502839.3791 |  |  | 0.5 | 8.3333 | 111574.8011 |  |  | 0 |  |  |  | 614414.1802 |  |  | 16.5892
7676 | 2018-11-16 20:00 | 5.944 | 0 |  |  | 16 | 10.056 | 493466.6533 |  |  | 0.5 | 8.3333 | 109495.0912 |  |  | 0 |  |  |  | 602961.7445 |  |  | 16.28
7677 | 2018-11-16 21:00 | 5.826 | 0 |  |  | 16 | 10.174 | 499257.1331 |  |  | 0.5 | 8.3333 | 110779.9381 |  |  | 0 |  |  |  | 610037.0713 |  |  | 16.471
7678 | 2018-11-16 22:00 | 5.535 | 0 |  |  | 16 | 10.465 | 513537.0453 |  |  | 0.5 | 8.3333 | 113948.5013 |  |  | 0 |  |  |  | 627485.5466 |  |  | 16.9421
7679 | 2018-11-16 23:00 | 5.122 | 0 |  |  | 16 | 10.878 | 533803.7246 |  |  | 0.5 | 8.3333 | 118445.4656 |  |  | 0 |  |  |  | 652249.1902 |  |  | 17.6107
7680 | 2018-11-17 | 4.656 | 0 |  |  | 16 | 11.344 | 556671.2127 |  |  | 0.5 | 8.3333 | 123519.5221 |  |  | 0 |  |  |  | 680190.7349 |  |  | 18.3651
7681 | 2018-11-17 01:00 | 4.245 | 0 |  |  | 16 | 11.755 | 576839.7484 |  |  | 0.5 | 8.3333 | 127994.7093 |  |  | 0 |  |  |  | 704834.4577 |  |  | 19.0305
7682 | 2018-11-17 02:00 | 3.896 | 0 |  |  | 16 | 12.104 | 593965.8285 |  |  | 0.5 | 8.3333 | 131794.8075 |  |  | 0 |  |  |  | 725760.636 |  |  | 19.5955
7683 | 2018-11-17 03:00 | 3.584 | 0 |  |  | 16 | 12.416 | 609276.2498 |  |  | 0.5 | 8.3333 | 135192.0299 |  |  | 0 |  |  |  | 744468.2796 |  |  | 20.1006
7684 | 2018-11-17 04:00 | 3.443 | 0 |  |  | 16 | 12.557 | 616195.3824 |  |  | 0.5 | 8.3333 | 136727.3131 |  |  | 0 |  |  |  | 752922.6955 |  |  | 20.3289
7685 | 2018-11-17 05:00 | 3.368 | 0 |  |  | 16 | 12.632 | 619875.7722 |  |  | 0.5 | 8.3333 | 137543.9531 |  |  | 0 |  |  |  | 757419.7252 |  |  | 20.4503
7686 | 2018-11-17 06:00 | 3.397 | 0 |  |  | 16 | 12.603 | 618452.6881 |  |  | 0.5 | 8.3333 | 137228.1856 |  |  | 0 |  |  |  | 755680.8737 |  |  | 20.4034
7687 | 2018-11-17 07:00 | 3.282 | 0 |  |  | 16 | 12.718 | 624095.9524 |  |  | 0.5 | 8.3333 | 138480.3669 |  |  | 0 |  |  |  | 762576.3193 |  |  | 20.5896
7688 | 2018-11-17 08:00 | 3.245 | 9.536 |  |  | 19 | 15.755 | 773127.2 |  |  | 0.5 | 8.3333 | 171548.8427 |  |  | 71520 |  |  |  | 873156.0427 |  |  | 23.5752
7689 | 2018-11-17 09:00 | 4.095 | 87.023 |  |  | 19 | 14.905 | 731416.1165 |  |  | 0.5 | 8.3333 | 162293.5893 |  |  | 652672.5 |  |  |  | 241037.2059 |  |  | 6.508
7690 | 2018-11-17 10:00 | 4.948 | 205.537 |  |  | 19 | 14.052 | 689557.8175 |  |  | 0.5 | 8.3333 | 153005.6704 |  |  | 1541527.5 |  |  |  | 0 |  |  | 0
7691 | 2018-11-17 11:00 | 6.303 | 280.975 |  |  | 19 | 12.697 | 623065.4432 |  |  | 0.5 | 8.3333 | 138251.7077 |  |  | 2107312.5 |  |  |  | 0 |  |  | 0
7692 | 2018-11-17 12:00 | 7.588 | 315.621 |  |  | 19 | 11.412 | 560008.0994 |  |  | 0.5 | 8.3333 | 124259.9424 |  |  | 2367157.5 |  |  |  | 0 |  |  | 0
7693 | 2018-11-17 13:00 | 8.808 | 302.377 |  |  | 19 | 10.192 | 500140.4267 |  |  | 0.5 | 8.3333 | 110975.9317 |  |  | 2267827.5 |  |  |  | 0 |  |  | 0
7694 | 2018-11-17 14:00 | 9.458 | 245.147 |  |  | 19 | 9.542 | 468243.7158 |  |  | 0.5 | 8.3333 | 103898.3851 |  |  | 1838602.5 |  |  |  | 0 |  |  | 0
7695 | 2018-11-17 15:00 | 9.392 | 150.688 |  |  | 19 | 9.608 | 471482.4587 |  |  | 0.5 | 8.3333 | 104617.0283 |  |  | 1130160 |  |  |  | 0 |  |  | 0
7696 | 2018-11-17 16:00 | 8.343 | 42.007 |  |  | 19 | 10.657 | 522958.8429 |  |  | 0.5 | 8.3333 | 116039.0997 |  |  | 315052.5 |  |  |  | 323945.4427 |  |  | 8.7465
7697 | 2018-11-17 17:00 | 7.264 | 0.004 |  |  | 19 | 11.736 | 575907.383 |  |  | 0.5 | 8.3333 | 127787.8272 |  |  | 30 |  |  |  | 703665.2102 |  |  | 18.999
7698 | 2018-11-17 18:00 | 6.617 | 0 |  |  | 16 | 9.383 | 460441.2896 |  |  | 0.5 | 8.3333 | 102167.1083 |  |  | 0 |  |  |  | 562608.3979 |  |  | 15.1904
7699 | 2018-11-17 19:00 | 5.932 | 0 |  |  | 16 | 10.068 | 494055.5157 |  |  | 0.5 | 8.3333 | 109625.7536 |  |  | 0 |  |  |  | 603681.2693 |  |  | 16.2994
7700 | 2018-11-17 20:00 | 5.277 | 0 |  |  | 16 | 10.723 | 526197.5859 |  |  | 0.5 | 8.3333 | 116757.7429 |  |  | 0 |  |  |  | 642955.3288 |  |  | 17.3598
7701 | 2018-11-17 21:00 | 4.632 | 0 |  |  | 16 | 11.368 | 557848.9374 |  |  | 0.5 | 8.3333 | 123780.8469 |  |  | 0 |  |  |  | 681629.7844 |  |  | 18.404
7702 | 2018-11-17 22:00 | 4.08 | 0 |  |  | 16 | 11.92 | 584936.6058 |  |  | 0.5 | 8.3333 | 129791.3173 |  |  | 0 |  |  |  | 714727.9231 |  |  | 19.2977
7703 | 2018-11-17 23:00 | 3.627 | 0 |  |  | 16 | 12.373 | 607166.1597 |  |  | 0.5 | 8.3333 | 134723.8229 |  |  | 0 |  |  |  | 741889.9826 |  |  | 20.031
7704 | 2018-11-18 | 3.259 | 0 |  |  | 16 | 12.741 | 625224.6052 |  |  | 0.5 | 8.3333 | 138730.8032 |  |  | 0 |  |  |  | 763955.4084 |  |  | 20.6268
7705 | 2018-11-18 01:00 | 2.954 | 0 |  |  | 16 | 13.046 | 640191.5234 |  |  | 0.5 | 8.3333 | 142051.8059 |  |  | 0 |  |  |  | 782243.3293 |  |  | 21.1206
7706 | 2018-11-18 02:00 | 2.7 | 0 |  |  | 16 | 13.3 | 652655.7766 |  |  | 0.5 | 8.3333 | 144817.4933 |  |  | 0 |  |  |  | 797473.2699 |  |  | 21.5318
7707 | 2018-11-18 03:00 | 2.451 | 0 |  |  | 16 | 13.549 | 664874.6704 |  |  | 0.5 | 8.3333 | 147528.7381 |  |  | 0 |  |  |  | 812403.4086 |  |  | 21.9349
7708 | 2018-11-18 04:00 | 2.161 | 0 |  |  | 16 | 13.839 | 679105.5107 |  |  | 0.5 | 8.3333 | 150686.4128 |  |  | 0 |  |  |  | 829791.9235 |  |  | 22.4044
7709 | 2018-11-18 05:00 | 1.772 | 0 |  |  | 16 | 14.228 | 698194.4653 |  |  | 0.5 | 8.3333 | 154922.0523 |  |  | 0 |  |  |  | 853116.5176 |  |  | 23.0341
7710 | 2018-11-18 06:00 | 1.462 | 0 |  |  | 16 | 14.538 | 713406.7428 |  |  | 0.5 | 8.3333 | 158297.4976 |  |  | 0 |  |  |  | 871704.2404 |  |  | 23.536
7711 | 2018-11-18 07:00 | 1.247 | 0 |  |  | 16 | 14.753 | 723957.1934 |  |  | 0.5 | 8.3333 | 160638.5323 |  |  | 0 |  |  |  | 884595.7256 |  |  | 23.8841
7712 | 2018-11-18 08:00 | 1.099 | 9.962 |  |  | 19 | 17.901 | 878435.4178 |  |  | 0.5 | 8.3333 | 194915.6352 |  |  | 74715 |  |  |  | 998636.053 |  |  | 26.9632
7713 | 2018-11-18 09:00 | 1.831 | 93.172 |  |  | 19 | 17.169 | 842514.8141 |  |  | 0.5 | 8.3333 | 186945.2288 |  |  | 698790 |  |  |  | 330670.0429 |  |  | 8.9281
7714 | 2018-11-18 10:00 | 2.963 | 205.895 |  |  | 19 | 16.037 | 786965.4653 |  |  | 0.5 | 8.3333 | 174619.4091 |  |  | 1544212.5 |  |  |  | 0 |  |  | 0
7715 | 2018-11-18 11:00 | 4.534 | 282.516 |  |  | 19 | 14.466 | 709873.5687 |  |  | 0.5 | 8.3333 | 157513.5232 |  |  | 2118870 |  |  |  | 0 |  |  | 0
7716 | 2018-11-18 12:00 | 5.948 | 314.527 |  |  | 19 | 13.052 | 640485.9546 |  |  | 0.5 | 8.3333 | 142117.1371 |  |  | 2358952.5 |  |  |  | 0 |  |  | 0
7717 | 2018-11-18 13:00 | 6.871 | 295.22 |  |  | 19 | 12.129 | 595192.6251 |  |  | 0.5 | 8.3333 | 132067.0208 |  |  | 2214150 |  |  |  | 0 |  |  | 0
7718 | 2018-11-18 14:00 | 7.48 | 228.639 |  |  | 19 | 11.52 | 565307.8606 |  |  | 0.5 | 8.3333 | 125435.904 |  |  | 1714792.5 |  |  |  | 0 |  |  | 0
7719 | 2018-11-18 15:00 | 7.354 | 137.34 |  |  | 19 | 11.646 | 571490.9153 |  |  | 0.5 | 8.3333 | 126807.8592 |  |  | 1030050 |  |  |  | 0 |  |  | 0
7720 | 2018-11-18 16:00 | 6.288 | 37.752 |  |  | 19 | 12.712 | 623801.5212 |  |  | 0.5 | 8.3333 | 138415.0357 |  |  | 283140 |  |  |  | 479076.5569 |  |  | 12.9351
7721 | 2018-11-18 17:00 | 5.262 | 0.001 |  |  | 19 | 13.738 | 674149.2525 |  |  | 0.5 | 8.3333 | 149586.6709 |  |  | 7.5 |  |  |  | 823728.4235 |  |  | 22.2407
7722 | 2018-11-18 18:00 | 4.777 | 0 |  |  | 16 | 11.223 | 550733.5173 |  |  | 0.5 | 8.3333 | 122202.0096 |  |  | 0 |  |  |  | 672935.5269 |  |  | 18.1693
7723 | 2018-11-18 19:00 | 4.529 | 0 |  |  | 16 | 11.471 | 562903.3393 |  |  | 0.5 | 8.3333 | 124902.3659 |  |  | 0 |  |  |  | 687805.7052 |  |  | 18.5708
7724 | 2018-11-18 20:00 | 4.296 | 0 |  |  | 16 | 11.704 | 574337.0834 |  |  | 0.5 | 8.3333 | 127439.3941 |  |  | 0 |  |  |  | 701776.4775 |  |  | 18.948
7725 | 2018-11-18 21:00 | 4.209 | 0 |  |  | 16 | 11.791 | 578606.3355 |  |  | 0.5 | 8.3333 | 128386.6965 |  |  | 0 |  |  |  | 706993.032 |  |  | 19.0888
7726 | 2018-11-18 22:00 | 4.253 | 0 |  |  | 16 | 11.747 | 576447.1735 |  |  | 0.5 | 8.3333 | 127907.6011 |  |  | 0 |  |  |  | 704354.7746 |  |  | 19.0176
7727 | 2018-11-18 23:00 | 4.426 | 0 |  |  | 16 | 11.574 | 567957.7412 |  |  | 0.5 | 8.3333 | 126023.8848 |  |  | 0 |  |  |  | 693981.626 |  |  | 18.7375
7728 | 2018-11-19 | 4.651 | 0 |  |  | 16 | 11.349 | 556916.5721 |  |  | 0.5 | 8.3333 | 123573.9648 |  |  | 0 |  |  |  | 680490.5369 |  |  | 18.3732
7729 | 2018-11-19 01:00 | 4.805 | 0 |  |  | 16 | 11.195 | 549359.5052 |  |  | 0.5 | 8.3333 | 121897.1307 |  |  | 0 |  |  |  | 671256.6358 |  |  | 18.1239
7730 | 2018-11-19 02:00 | 4.865 | 0 |  |  | 16 | 11.135 | 546415.1934 |  |  | 0.5 | 8.3333 | 121243.8187 |  |  | 0 |  |  |  | 667659.0121 |  |  | 18.0268
7731 | 2018-11-19 03:00 | 4.893 | 0 |  |  | 16 | 11.107 | 545041.1812 |  |  | 0.5 | 8.3333 | 120938.9397 |  |  | 0 |  |  |  | 665980.121 |  |  | 17.9815
7732 | 2018-11-19 04:00 | 4.943 | 0 |  |  | 16 | 11.057 | 542587.5881 |  |  | 0.5 | 8.3333 | 120394.5131 |  |  | 0 |  |  |  | 662982.1012 |  |  | 17.9005
7733 | 2018-11-19 05:00 | 5.077 | 0 |  |  | 16 | 10.923 | 536011.9585 |  |  | 0.5 | 8.3333 | 118935.4496 |  |  | 0 |  |  |  | 654947.4081 |  |  | 17.6836
7734 | 2018-11-19 06:00 | 5.37 | 0 |  |  | 16 | 10.63 | 521633.9026 |  |  | 0.5 | 8.3333 | 115745.1093 |  |  | 0 |  |  |  | 637379.012 |  |  | 17.2092
7735 | 2018-11-19 07:00 | 5.608 | 0 |  |  | 16 | 10.392 | 509954.7993 |  |  | 0.5 | 8.3333 | 113153.6384 |  |  | 0 |  |  |  | 623108.4377 |  |  | 16.8239
7736 | 2018-11-19 08:00 | 5.552 | 6.201 |  |  | 19 | 13.448 | 659918.4123 |  |  | 0.5 | 8.3333 | 146428.9963 |  |  | 46507.5 |  |  |  | 759839.9085 |  |  | 20.5157
7737 | 2018-11-19 09:00 | 5.651 | 72.357 |  |  | 19 | 13.349 | 655060.2979 |  |  | 0.5 | 8.3333 | 145351.0315 |  |  | 542677.5 |  |  |  | 257733.8293 |  |  | 6.9588
7738 | 2018-11-19 10:00 | 6.17 | 145.35 |  |  | 19 | 12.83 | 629592.001 |  |  | 0.5 | 8.3333 | 139699.8827 |  |  | 1090125 |  |  |  | 0 |  |  | 0
7739 | 2018-11-19 11:00 | 6.737 | 208.999 |  |  | 19 | 12.263 | 601768.2547 |  |  | 0.5 | 8.3333 | 133526.0843 |  |  | 1567492.5 |  |  |  | 0 |  |  | 0
7740 | 2018-11-19 12:00 | 7.193 | 246.777 |  |  | 19 | 11.807 | 579391.4853 |  |  | 0.5 | 8.3333 | 128560.9131 |  |  | 1850827.5 |  |  |  | 0 |  |  | 0
7741 | 2018-11-19 13:00 | 7.486 | 232.786 |  |  | 19 | 11.514 | 565013.4294 |  |  | 0.5 | 8.3333 | 125370.5728 |  |  | 1745895 |  |  |  | 0 |  |  | 0
7742 | 2018-11-19 14:00 | 7.534 | 190.104 |  |  | 19 | 11.466 | 562657.98 |  |  | 0.5 | 8.3333 | 124847.9232 |  |  | 1425780 |  |  |  | 0 |  |  | 0
7743 | 2018-11-19 15:00 | 7.238 | 106.181 |  |  | 19 | 11.762 | 577183.2514 |  |  | 0.5 | 8.3333 | 128070.9291 |  |  | 796357.5 |  |  |  | 0 |  |  | 0
7744 | 2018-11-19 16:00 | 6.636 | 25.702 |  |  | 19 | 12.364 | 606724.5129 |  |  | 0.5 | 8.3333 | 134625.8261 |  |  | 192765 |  |  |  | 548585.339 |  |  | 14.8118
7745 | 2018-11-19 17:00 | 5.925 | 0 |  |  | 16 | 10.075 | 494399.0187 |  |  | 0.5 | 8.3333 | 109701.9733 |  |  | 0 |  |  |  | 604100.9921 |  |  | 16.3107
7746 | 2018-11-19 18:00 | 5.447 | 0 |  |  | 16 | 10.553 | 517855.3692 |  |  | 0.5 | 8.3333 | 114906.6923 |  |  | 0 |  |  |  | 632762.0615 |  |  | 17.0846
7747 | 2018-11-19 19:00 | 4.958 | 0 |  |  | 16 | 11.042 | 541851.5101 |  |  | 0.5 | 8.3333 | 120231.1851 |  |  | 0 |  |  |  | 662082.6952 |  |  | 17.8762
7748 | 2018-11-19 20:00 | 4.651 | 0 |  |  | 16 | 11.349 | 556916.5721 |  |  | 0.5 | 8.3333 | 123573.9648 |  |  | 0 |  |  |  | 680490.5369 |  |  | 18.3732
7749 | 2018-11-19 21:00 | 4.409 | 0 |  |  | 16 | 11.591 | 568791.9629 |  |  | 0.5 | 8.3333 | 126208.9899 |  |  | 0 |  |  |  | 695000.9527 |  |  | 18.765
7750 | 2018-11-19 22:00 | 4.161 | 0 |  |  | 16 | 11.839 | 580961.7849 |  |  | 0.5 | 8.3333 | 128909.3461 |  |  | 0 |  |  |  | 709871.131 |  |  | 19.1665
7751 | 2018-11-19 23:00 | 3.853 | 0 |  |  | 16 | 12.147 | 596075.9186 |  |  | 0.5 | 8.3333 | 132263.0144 |  |  | 0 |  |  |  | 728338.933 |  |  | 19.6652
7752 | 2018-11-20 | 3.609 | 0 |  |  | 16 | 12.391 | 608049.4532 |  |  | 0.5 | 8.3333 | 134919.8165 |  |  | 0 |  |  |  | 742969.2697 |  |  | 20.0602
7753 | 2018-11-20 01:00 | 3.488 | 0 |  |  | 16 | 12.512 | 613987.1486 |  |  | 0.5 | 8.3333 | 136237.3291 |  |  | 0 |  |  |  | 750224.4777 |  |  | 20.2561
7754 | 2018-11-20 02:00 | 3.481 | 0 |  |  | 16 | 12.519 | 614330.6516 |  |  | 0.5 | 8.3333 | 136313.5488 |  |  | 0 |  |  |  | 750644.2004 |  |  | 20.2674
7755 | 2018-11-20 03:00 | 3.465 | 0 |  |  | 16 | 12.535 | 615115.8015 |  |  | 0.5 | 8.3333 | 136487.7653 |  |  | 0 |  |  |  | 751603.5668 |  |  | 20.2933
7756 | 2018-11-20 04:00 | 3.393 | 0 |  |  | 16 | 12.607 | 618648.9756 |  |  | 0.5 | 8.3333 | 137271.7397 |  |  | 0 |  |  |  | 755920.7153 |  |  | 20.4099
7757 | 2018-11-20 05:00 | 3.324 | 0 |  |  | 16 | 12.676 | 622034.9341 |  |  | 0.5 | 8.3333 | 138023.0485 |  |  | 0 |  |  |  | 760057.9827 |  |  | 20.5216
7758 | 2018-11-20 06:00 | 3.35 | 0 |  |  | 16 | 12.65 | 620759.0657 |  |  | 0.5 | 8.3333 | 137739.9467 |  |  | 0 |  |  |  | 758499.0124 |  |  | 20.4795
7759 | 2018-11-20 07:00 | 3.319 | 0 |  |  | 16 | 12.681 | 622280.2934 |  |  | 0.5 | 8.3333 | 138077.4912 |  |  | 0 |  |  |  | 760357.7846 |  |  | 20.5297
7760 | 2018-11-20 08:00 | 3.262 | 5.284 |  |  | 19 | 15.738 | 772292.9783 |  |  | 0.5 | 8.3333 | 171363.7376 |  |  | 39630 |  |  |  | 904026.7159 |  |  | 24.4087
7761 | 2018-11-20 09:00 | 3.639 | 60.642 |  |  | 19 | 15.361 | 753792.886 |  |  | 0.5 | 8.3333 | 167258.7605 |  |  | 454815 |  |  |  | 466236.6465 |  |  | 12.5884
7762 | 2018-11-20 10:00 | 4.1 | 138.235 |  |  | 19 | 14.9 | 731170.7572 |  |  | 0.5 | 8.3333 | 162239.1467 |  |  | 1036762.5 |  |  |  | 0 |  |  | 0
7763 | 2018-11-20 11:00 | 4.457 | 192.592 |  |  | 19 | 14.543 | 713652.1022 |  |  | 0.5 | 8.3333 | 158351.9403 |  |  | 1444440 |  |  |  | 0 |  |  | 0
7764 | 2018-11-20 12:00 | 4.85 | 217.223 |  |  | 19 | 14.15 | 694366.86 |  |  | 0.5 | 8.3333 | 154072.7467 |  |  | 1629172.5 |  |  |  | 0 |  |  | 0
7765 | 2018-11-20 13:00 | 5.306 | 214.15 |  |  | 19 | 13.694 | 671990.0906 |  |  | 0.5 | 8.3333 | 149107.5755 |  |  | 1606125 |  |  |  | 0 |  |  | 0
7766 | 2018-11-20 14:00 | 5.529 | 146.048 |  |  | 19 | 13.471 | 661047.0651 |  |  | 0.5 | 8.3333 | 146679.4325 |  |  | 1095360 |  |  |  | 0 |  |  | 0
7767 | 2018-11-20 15:00 | 5.448 | 78.112 |  |  | 19 | 13.552 | 665021.886 |  |  | 0.5 | 8.3333 | 147561.4037 |  |  | 585840 |  |  |  | 226743.2898 |  |  | 6.1221
7768 | 2018-11-20 16:00 | 5.153 | 17.685 |  |  | 19 | 13.847 | 679498.0856 |  |  | 0.5 | 8.3333 | 150773.5211 |  |  | 132637.5 |  |  |  | 697634.1066 |  |  | 18.8361
7769 | 2018-11-20 17:00 | 4.78 | 0 |  |  | 16 | 11.22 | 550586.3017 |  |  | 0.5 | 8.3333 | 122169.344 |  |  | 0 |  |  |  | 672755.6457 |  |  | 18.1644
7770 | 2018-11-20 18:00 | 4.44 | 0 |  |  | 16 | 11.56 | 567270.7351 |  |  | 0.5 | 8.3333 | 125871.4453 |  |  | 0 |  |  |  | 693142.1805 |  |  | 18.7148
7771 | 2018-11-20 19:00 | 4.156 | 0 |  |  | 16 | 11.844 | 581207.1442 |  |  | 0.5 | 8.3333 | 128963.7888 |  |  | 0 |  |  |  | 710170.933 |  |  | 19.1746
7772 | 2018-11-20 20:00 | 3.929 | 0 |  |  | 16 | 12.071 | 592346.4571 |  |  | 0.5 | 8.3333 | 131435.4859 |  |  | 0 |  |  |  | 723781.9429 |  |  | 19.5421
7773 | 2018-11-20 21:00 | 3.769 | 0 |  |  | 16 | 12.231 | 600197.9551 |  |  | 0.5 | 8.3333 | 133177.6512 |  |  | 0 |  |  |  | 733375.6063 |  |  | 19.8011
7774 | 2018-11-20 22:00 | 3.562 | 0 |  |  | 16 | 12.438 | 610355.8308 |  |  | 0.5 | 8.3333 | 135431.5776 |  |  | 0 |  |  |  | 745787.4084 |  |  | 20.1363
7775 | 2018-11-20 23:00 | 3.388 | 0 |  |  | 16 | 12.612 | 618894.3349 |  |  | 0.5 | 8.3333 | 137326.1824 |  |  | 0 |  |  |  | 756220.5173 |  |  | 20.418
7776 | 2018-11-21 | 3.265 | 0 |  |  | 16 | 12.735 | 624930.174 |  |  | 0.5 | 8.3333 | 138665.472 |  |  | 0 |  |  |  | 763595.646 |  |  | 20.6171
7777 | 2018-11-21 01:00 | 3.017 | 0 |  |  | 16 | 12.983 | 637099.996 |  |  | 0.5 | 8.3333 | 141365.8283 |  |  | 0 |  |  |  | 778465.8243 |  |  | 21.0186
7778 | 2018-11-21 02:00 | 2.928 | 0 |  |  | 16 | 13.072 | 641467.3918 |  |  | 0.5 | 8.3333 | 142334.9077 |  |  | 0 |  |  |  | 783802.2996 |  |  | 21.1627
7779 | 2018-11-21 03:00 | 2.89 | 0 |  |  | 16 | 13.11 | 643332.1226 |  |  | 0.5 | 8.3333 | 142748.672 |  |  | 0 |  |  |  | 786080.7946 |  |  | 21.2242
7780 | 2018-11-21 04:00 | 3.001 | 0 |  |  | 16 | 12.999 | 637885.1458 |  |  | 0.5 | 8.3333 | 141540.0448 |  |  | 0 |  |  |  | 779425.1906 |  |  | 21.0445
7781 | 2018-11-21 05:00 | 3.084 | 0 |  |  | 16 | 12.916 | 633812.1812 |  |  | 0.5 | 8.3333 | 140636.2965 |  |  | 0 |  |  |  | 774448.4778 |  |  | 20.9101
7782 | 2018-11-21 06:00 | 2.883 | 0 |  |  | 16 | 13.117 | 643675.6257 |  |  | 0.5 | 8.3333 | 142824.8917 |  |  | 0 |  |  |  | 786500.5174 |  |  | 21.2355
7783 | 2018-11-21 07:00 | 2.636 | 0 |  |  | 16 | 13.364 | 655796.3758 |  |  | 0.5 | 8.3333 | 145514.3595 |  |  | 0 |  |  |  | 801310.7353 |  |  | 21.6354
7784 | 2018-11-21 08:00 | 2.41 | 5.087 |  |  | 19 | 16.59 | 814102.2055 |  |  | 0.5 | 8.3333 | 180640.768 |  |  | 38152.5 |  |  |  | 956590.4735 |  |  | 25.8279
7785 | 2018-11-21 09:00 | 2.904 | 69.138 |  |  | 19 | 16.096 | 789860.7052 |  |  | 0.5 | 8.3333 | 175261.8325 |  |  | 518535 |  |  |  | 446587.5378 |  |  | 12.0579
7786 | 2018-11-21 10:00 | 3.618 | 153.389 |  |  | 19 | 15.382 | 754823.3951 |  |  | 0.5 | 8.3333 | 167487.4197 |  |  | 1150417.5 |  |  |  | 0 |  |  | 0
7787 | 2018-11-21 11:00 | 4.374 | 222.332 |  |  | 19 | 14.626 | 717725.0668 |  |  | 0.5 | 8.3333 | 159255.6885 |  |  | 1667490 |  |  |  | 0 |  |  | 0
7788 | 2018-11-21 12:00 | 5.178 | 260.083 |  |  | 19 | 13.822 | 678271.289 |  |  | 0.5 | 8.3333 | 150501.3077 |  |  | 1950622.5 |  |  |  | 0 |  |  | 0
7789 | 2018-11-21 13:00 | 5.881 | 242.453 |  |  | 19 | 13.119 | 643773.7694 |  |  | 0.5 | 8.3333 | 142846.6688 |  |  | 1818397.5 |  |  |  | 0 |  |  | 0
7790 | 2018-11-21 14:00 | 6.257 | 188.569 |  |  | 19 | 12.743 | 625322.7489 |  |  | 0.5 | 8.3333 | 138752.5803 |  |  | 1414267.5 |  |  |  | 0 |  |  | 0
7791 | 2018-11-21 15:00 | 6.185 | 107.039 |  |  | 19 | 12.815 | 628855.9231 |  |  | 0.5 | 8.3333 | 139536.5547 |  |  | 802792.5 |  |  |  | 0 |  |  | 0
7792 | 2018-11-21 16:00 | 5.021 | 23.11 |  |  | 19 | 13.979 | 685975.5715 |  |  | 0.5 | 8.3333 | 152210.8075 |  |  | 173325 |  |  |  | 664861.3789 |  |  | 17.9513
7793 | 2018-11-21 17:00 | 4.456 | 0 |  |  | 16 | 11.544 | 566485.5853 |  |  | 0.5 | 8.3333 | 125697.2288 |  |  | 0 |  |  |  | 692182.8141 |  |  | 18.6889
7794 | 2018-11-21 18:00 | 4.61 | 0 |  |  | 16 | 11.39 | 558928.5184 |  |  | 0.5 | 8.3333 | 124020.3947 |  |  | 0 |  |  |  | 682948.9131 |  |  | 18.4396
7795 | 2018-11-21 19:00 | 4.531 | 0 |  |  | 16 | 11.469 | 562805.1956 |  |  | 0.5 | 8.3333 | 124880.5888 |  |  | 0 |  |  |  | 687685.7844 |  |  | 18.5675
7796 | 2018-11-21 20:00 | 4.274 | 0 |  |  | 16 | 11.726 | 575416.6644 |  |  | 0.5 | 8.3333 | 127678.9419 |  |  | 0 |  |  |  | 703095.6062 |  |  | 18.9836
7797 | 2018-11-21 21:00 | 4.073 | 0 |  |  | 16 | 11.927 | 585280.1088 |  |  | 0.5 | 8.3333 | 129867.5371 |  |  | 0 |  |  |  | 715147.6459 |  |  | 19.309
7798 | 2018-11-21 22:00 | 3.887 | 0 |  |  | 16 | 12.113 | 594407.4753 |  |  | 0.5 | 8.3333 | 131892.8043 |  |  | 0 |  |  |  | 726300.2796 |  |  | 19.6101
7799 | 2018-11-21 23:00 | 3.713 | 0 |  |  | 16 | 12.287 | 602945.9795 |  |  | 0.5 | 8.3333 | 133787.4091 |  |  | 0 |  |  |  | 736733.3885 |  |  | 19.8918
7800 | 2018-11-22 | 3.497 | 0 |  |  | 16 | 12.503 | 613545.5018 |  |  | 0.5 | 8.3333 | 136139.3323 |  |  | 0 |  |  |  | 749684.8341 |  |  | 20.2415
7801 | 2018-11-22 01:00 | 3.29 | 0 |  |  | 16 | 12.71 | 623703.3775 |  |  | 0.5 | 8.3333 | 138393.2587 |  |  | 0 |  |  |  | 762096.6361 |  |  | 20.5766
7802 | 2018-11-22 02:00 | 3.122 | 0 |  |  | 16 | 12.878 | 631947.4504 |  |  | 0.5 | 8.3333 | 140222.5323 |  |  | 0 |  |  |  | 772169.9827 |  |  | 20.8486
7803 | 2018-11-22 03:00 | 2.976 | 0 |  |  | 16 | 13.024 | 639111.9424 |  |  | 0.5 | 8.3333 | 141812.2581 |  |  | 0 |  |  |  | 780924.2005 |  |  | 21.085
7804 | 2018-11-22 04:00 | 2.801 | 0 |  |  | 16 | 13.199 | 647699.5184 |  |  | 0.5 | 8.3333 | 143717.7515 |  |  | 0 |  |  |  | 791417.2699 |  |  | 21.3683
7805 | 2018-11-22 05:00 | 2.777 | 0 |  |  | 16 | 13.223 | 648877.2431 |  |  | 0.5 | 8.3333 | 143979.0763 |  |  | 0 |  |  |  | 792856.3194 |  |  | 21.4071
7806 | 2018-11-22 06:00 | 2.729 | 0 |  |  | 16 | 13.271 | 651232.6925 |  |  | 0.5 | 8.3333 | 144501.7259 |  |  | 0 |  |  |  | 795734.4184 |  |  | 21.4848
7807 | 2018-11-22 07:00 | 2.649 | 0 |  |  | 16 | 13.351 | 655158.4416 |  |  | 0.5 | 8.3333 | 145372.8085 |  |  | 0 |  |  |  | 800531.2501 |  |  | 21.6143
7808 | 2018-11-22 08:00 | 2.495 | 3.807 |  |  | 19 | 16.505 | 809931.0972 |  |  | 0.5 | 8.3333 | 179715.2427 |  |  | 28552.5 |  |  |  | 961093.8398 |  |  | 25.9495
7809 | 2018-11-22 09:00 | 2.959 | 54.953 |  |  | 19 | 16.041 | 787161.7528 |  |  | 0.5 | 8.3333 | 174662.9632 |  |  | 412147.5 |  |  |  | 549677.216 |  |  | 14.8413
7810 | 2018-11-22 10:00 | 3.665 | 135.12 |  |  | 19 | 15.335 | 752517.0176 |  |  | 0.5 | 8.3333 | 166975.6587 |  |  | 1013400 |  |  |  | 0 |  |  | 0
7811 | 2018-11-22 11:00 | 4.386 | 180.993 |  |  | 19 | 14.614 | 717136.2044 |  |  | 0.5 | 8.3333 | 159125.0261 |  |  | 1357447.5 |  |  |  | 0 |  |  | 0
7812 | 2018-11-22 12:00 | 5.008 | 176.5 |  |  | 19 | 13.992 | 686613.5057 |  |  | 0.5 | 8.3333 | 152352.3584 |  |  | 1323750 |  |  |  | 0 |  |  | 0
7813 | 2018-11-22 13:00 | 5.403 | 153.966 |  |  | 19 | 13.597 | 667230.1199 |  |  | 0.5 | 8.3333 | 148051.3877 |  |  | 1154745 |  |  |  | 0 |  |  | 0
7814 | 2018-11-22 14:00 | 5.592 | 120.747 |  |  | 19 | 13.408 | 657955.5378 |  |  | 0.5 | 8.3333 | 145993.4549 |  |  | 905602.5 |  |  |  | 0 |  |  | 0
7815 | 2018-11-22 15:00 | 5.507 | 80.851 |  |  | 19 | 13.493 | 662126.6461 |  |  | 0.5 | 8.3333 | 146918.9803 |  |  | 606382.5 |  |  |  | 202663.1264 |  |  | 5.4719
7816 | 2018-11-22 16:00 | 4.476 | 20.674 |  |  | 19 | 14.524 | 712719.7368 |  |  | 0.5 | 8.3333 | 158145.0581 |  |  | 155055 |  |  |  | 715809.7949 |  |  | 19.3269
7817 | 2018-11-22 17:00 | 3.75 | 0 |  |  | 16 | 12.25 | 601130.3205 |  |  | 0.5 | 8.3333 | 133384.5333 |  |  | 0 |  |  |  | 734514.8539 |  |  | 19.8319
7818 | 2018-11-22 18:00 | 3.451 | 0 |  |  | 16 | 12.549 | 615802.8075 |  |  | 0.5 | 8.3333 | 136640.2048 |  |  | 0 |  |  |  | 752443.0123 |  |  | 20.316
7819 | 2018-11-22 19:00 | 3.023 | 0 |  |  | 16 | 12.977 | 636805.5649 |  |  | 0.5 | 8.3333 | 141300.4971 |  |  | 0 |  |  |  | 778106.0619 |  |  | 21.0089
7820 | 2018-11-22 20:00 | 2.73 | 0 |  |  | 16 | 13.27 | 651183.6207 |  |  | 0.5 | 8.3333 | 144490.8373 |  |  | 0 |  |  |  | 795674.458 |  |  | 21.4832
7821 | 2018-11-22 21:00 | 2.462 | 0 |  |  | 16 | 13.538 | 664334.8799 |  |  | 0.5 | 8.3333 | 147408.9643 |  |  | 0 |  |  |  | 811743.8442 |  |  | 21.9171
7822 | 2018-11-22 22:00 | 2.223 | 0 |  |  | 16 | 13.777 | 676063.0552 |  |  | 0.5 | 8.3333 | 150011.3237 |  |  | 0 |  |  |  | 826074.3789 |  |  | 22.304
7823 | 2018-11-22 23:00 | 2.056 | 0 |  |  | 16 | 13.944 | 684258.0563 |  |  | 0.5 | 8.3333 | 151829.7088 |  |  | 0 |  |  |  | 836087.7651 |  |  | 22.5744
7824 | 2018-11-23 | 2.003 | 0 |  |  | 16 | 13.997 | 686858.865 |  |  | 0.5 | 8.3333 | 152406.8011 |  |  | 0 |  |  |  | 839265.6661 |  |  | 22.6602
7825 | 2018-11-23 01:00 | 2.285 | 0 |  |  | 16 | 13.715 | 673020.5997 |  |  | 0.5 | 8.3333 | 149336.2347 |  |  | 0 |  |  |  | 822356.8343 |  |  | 22.2036
7826 | 2018-11-23 02:00 | 2.714 | 0 |  |  | 16 | 13.286 | 651968.7705 |  |  | 0.5 | 8.3333 | 144665.0539 |  |  | 0 |  |  |  | 796633.8244 |  |  | 21.5091
7827 | 2018-11-23 03:00 | 2.954 | 0 |  |  | 16 | 13.046 | 640191.5234 |  |  | 0.5 | 8.3333 | 142051.8059 |  |  | 0 |  |  |  | 782243.3293 |  |  | 21.1206
7828 | 2018-11-23 04:00 | 2.984 | 0 |  |  | 16 | 13.016 | 638719.3675 |  |  | 0.5 | 8.3333 | 141725.1499 |  |  | 0 |  |  |  | 780444.5174 |  |  | 21.072
7829 | 2018-11-23 05:00 | 3.092 | 0 |  |  | 16 | 12.908 | 633419.6063 |  |  | 0.5 | 8.3333 | 140549.1883 |  |  | 0 |  |  |  | 773968.7946 |  |  | 20.8972
7830 | 2018-11-23 06:00 | 3.071 | 0 |  |  | 16 | 12.929 | 634450.1154 |  |  | 0.5 | 8.3333 | 140777.8475 |  |  | 0 |  |  |  | 775227.9629 |  |  | 20.9312
7831 | 2018-11-23 07:00 | 2.972 | 0 |  |  | 16 | 13.028 | 639308.2299 |  |  | 0.5 | 8.3333 | 141855.8123 |  |  | 0 |  |  |  | 781164.0421 |  |  | 21.0914
7832 | 2018-11-23 08:00 | 2.829 | 2.222 |  |  | 19 | 16.171 | 793541.095 |  |  | 0.5 | 8.3333 | 176078.4725 |  |  | 16665 |  |  |  | 952954.5675 |  |  | 25.7298
7833 | 2018-11-23 09:00 | 3.256 | 39.419 |  |  | 19 | 15.744 | 772587.4095 |  |  | 0.5 | 8.3333 | 171429.0688 |  |  | 295642.5 |  |  |  | 648373.9783 |  |  | 17.5061
7834 | 2018-11-23 10:00 | 4.001 | 104.269 |  |  | 19 | 14.999 | 736028.8716 |  |  | 0.5 | 8.3333 | 163317.1115 |  |  | 782017.5 |  |  |  | 117328.4831 |  |  | 3.1679
7835 | 2018-11-23 11:00 | 5.044 | 173.226 |  |  | 19 | 13.956 | 684846.9186 |  |  | 0.5 | 8.3333 | 151960.3712 |  |  | 1299195 |  |  |  | 0 |  |  | 0
7836 | 2018-11-23 12:00 | 6.164 | 215.564 |  |  | 19 | 12.836 | 629886.4322 |  |  | 0.5 | 8.3333 | 139765.2139 |  |  | 1616730 |  |  |  | 0 |  |  | 0
7837 | 2018-11-23 13:00 | 7.046 | 238.763 |  |  | 19 | 11.954 | 586605.0491 |  |  | 0.5 | 8.3333 | 130161.5275 |  |  | 1790722.5 |  |  |  | 0 |  |  | 0
7838 | 2018-11-23 14:00 | 7.636 | 181.141 |  |  | 19 | 11.364 | 557652.65 |  |  | 0.5 | 8.3333 | 123737.2928 |  |  | 1358557.5 |  |  |  | 0 |  |  | 0
7839 | 2018-11-23 15:00 | 7.545 | 107.749 |  |  | 19 | 11.455 | 562118.1895 |  |  | 0.5 | 8.3333 | 124728.1493 |  |  | 808117.5 |  |  |  | 0 |  |  | 0
7840 | 2018-11-23 16:00 | 6.133 | 23.544 |  |  | 19 | 12.867 | 631407.6599 |  |  | 0.5 | 8.3333 | 140102.7584 |  |  | 176580 |  |  |  | 594930.4183 |  |  | 16.0631
7841 | 2018-11-23 17:00 | 5.298 | 0 |  |  | 16 | 10.702 | 525167.0768 |  |  | 0.5 | 8.3333 | 116529.0837 |  |  | 0 |  |  |  | 641696.1605 |  |  | 17.3258
7842 | 2018-11-23 18:00 | 5.089 | 0 |  |  | 16 | 10.911 | 535423.0961 |  |  | 0.5 | 8.3333 | 118804.7872 |  |  | 0 |  |  |  | 654227.8833 |  |  | 17.6642
7843 | 2018-11-23 19:00 | 4.82 | 0 |  |  | 16 | 11.18 | 548623.4272 |  |  | 0.5 | 8.3333 | 121733.8027 |  |  | 0 |  |  |  | 670357.2299 |  |  | 18.0996
7844 | 2018-11-23 20:00 | 4.497 | 0 |  |  | 16 | 11.503 | 564473.6389 |  |  | 0.5 | 8.3333 | 125250.7989 |  |  | 0 |  |  |  | 689724.4379 |  |  | 18.6226
7845 | 2018-11-23 21:00 | 4.17 | 0 |  |  | 16 | 11.83 | 580520.1381 |  |  | 0.5 | 8.3333 | 128811.3493 |  |  | 0 |  |  |  | 709331.4874 |  |  | 19.152
7846 | 2018-11-23 22:00 | 3.88 | 0 |  |  | 16 | 12.12 | 594750.9784 |  |  | 0.5 | 8.3333 | 131969.024 |  |  | 0 |  |  |  | 726720.0024 |  |  | 19.6214
7847 | 2018-11-23 23:00 | 3.838 | 0 |  |  | 16 | 12.162 | 596811.9966 |  |  | 0.5 | 8.3333 | 132426.3424 |  |  | 0 |  |  |  | 729238.339 |  |  | 19.6894
7848 | 2018-11-24 | 3.769 | 0 |  |  | 16 | 12.231 | 600197.9551 |  |  | 0.5 | 8.3333 | 133177.6512 |  |  | 0 |  |  |  | 733375.6063 |  |  | 19.8011
7849 | 2018-11-24 01:00 | 3.755 | 0 |  |  | 16 | 12.245 | 600884.9612 |  |  | 0.5 | 8.3333 | 133330.0907 |  |  | 0 |  |  |  | 734215.0519 |  |  | 19.8238
7850 | 2018-11-24 02:00 | 3.627 | 0 |  |  | 16 | 12.373 | 607166.1597 |  |  | 0.5 | 8.3333 | 134723.8229 |  |  | 0 |  |  |  | 741889.9826 |  |  | 20.031
7851 | 2018-11-24 03:00 | 3.566 | 0 |  |  | 16 | 12.434 | 610159.5433 |  |  | 0.5 | 8.3333 | 135388.0235 |  |  | 0 |  |  |  | 745547.5668 |  |  | 20.1298
7852 | 2018-11-24 04:00 | 3.545 | 0 |  |  | 16 | 12.455 | 611190.0524 |  |  | 0.5 | 8.3333 | 135616.6827 |  |  | 0 |  |  |  | 746806.7351 |  |  | 20.1638
7853 | 2018-11-24 05:00 | 3.424 | 0 |  |  | 16 | 12.576 | 617127.7478 |  |  | 0.5 | 8.3333 | 136934.1952 |  |  | 0 |  |  |  | 754061.943 |  |  | 20.3597
7854 | 2018-11-24 06:00 | 3.174 | 0 |  |  | 16 | 12.826 | 629395.7136 |  |  | 0.5 | 8.3333 | 139656.3285 |  |  | 0 |  |  |  | 769052.0421 |  |  | 20.7644
7855 | 2018-11-24 07:00 | 2.939 | 0 |  |  | 16 | 13.061 | 640927.6013 |  |  | 0.5 | 8.3333 | 142215.1339 |  |  | 0 |  |  |  | 783142.7352 |  |  | 21.1449
7856 | 2018-11-24 08:00 | 2.66 | 1.865 |  |  | 19 | 16.34 | 801834.2398 |  |  | 0.5 | 8.3333 | 177918.6347 |  |  | 13987.5 |  |  |  | 965765.3745 |  |  | 26.0757
7857 | 2018-11-24 09:00 | 2.588 | 29.317 |  |  | 19 | 16.412 | 805367.4139 |  |  | 0.5 | 8.3333 | 178702.6091 |  |  | 219877.5 |  |  |  | 764192.523 |  |  | 20.6332
7858 | 2018-11-24 10:00 | 2.735 | 71.509 |  |  | 19 | 16.265 | 798153.8501 |  |  | 0.5 | 8.3333 | 177101.9947 |  |  | 536317.5 |  |  |  | 438938.3447 |  |  | 11.8513
7859 | 2018-11-24 11:00 | 3.102 | 107.787 |  |  | 19 | 15.898 | 780144.4764 |  |  | 0.5 | 8.3333 | 173105.9029 |  |  | 808402.5 |  |  |  | 144847.8793 |  |  | 3.9109
7860 | 2018-11-24 12:00 | 3.692 | 133.638 |  |  | 19 | 15.308 | 751192.0773 |  |  | 0.5 | 8.3333 | 166681.6683 |  |  | 1002285 |  |  |  | 0 |  |  | 0
7861 | 2018-11-24 13:00 | 4.295 | 145.597 |  |  | 19 | 14.705 | 721601.7439 |  |  | 0.5 | 8.3333 | 160115.8827 |  |  | 1091977.5 |  |  |  | 0 |  |  | 0
7862 | 2018-11-24 14:00 | 4.58 | 115.849 |  |  | 19 | 14.42 | 707616.263 |  |  | 0.5 | 8.3333 | 157012.6507 |  |  | 868867.5 |  |  |  | 0 |  |  | 0
7863 | 2018-11-24 15:00 | 4.514 | 67.767 |  |  | 19 | 14.486 | 710855.006 |  |  | 0.5 | 8.3333 | 157731.2939 |  |  | 508252.5 |  |  |  | 360333.7998 |  |  | 9.729
7864 | 2018-11-24 16:00 | 3.758 | 15.153 |  |  | 19 | 15.242 | 747953.3343 |  |  | 0.5 | 8.3333 | 165963.0251 |  |  | 113647.5 |  |  |  | 800268.8594 |  |  | 21.6073
7865 | 2018-11-24 17:00 | 3.258 | 0 |  |  | 16 | 12.742 | 625273.6771 |  |  | 0.5 | 8.3333 | 138741.6917 |  |  | 0 |  |  |  | 764015.3688 |  |  | 20.6284
7866 | 2018-11-24 18:00 | 3.089 | 0 |  |  | 16 | 12.911 | 633566.8219 |  |  | 0.5 | 8.3333 | 140581.8539 |  |  | 0 |  |  |  | 774148.6758 |  |  | 20.902
7867 | 2018-11-24 19:00 | 2.877 | 0 |  |  | 16 | 13.123 | 643970.0568 |  |  | 0.5 | 8.3333 | 142890.2229 |  |  | 0 |  |  |  | 786860.2798 |  |  | 21.2452
7868 | 2018-11-24 20:00 | 2.609 | 0 |  |  | 16 | 13.391 | 657121.3161 |  |  | 0.5 | 8.3333 | 145808.3499 |  |  | 0 |  |  |  | 802929.666 |  |  | 21.6791
7869 | 2018-11-24 21:00 | 2.341 | 0 |  |  | 16 | 13.659 | 670272.5754 |  |  | 0.5 | 8.3333 | 148726.4768 |  |  | 0 |  |  |  | 818999.0522 |  |  | 22.113
7870 | 2018-11-24 22:00 | 2.141 | 0 |  |  | 16 | 13.859 | 680086.9479 |  |  | 0.5 | 8.3333 | 150904.1835 |  |  | 0 |  |  |  | 830991.1314 |  |  | 22.4368
7871 | 2018-11-24 23:00 | 2.194 | 0 |  |  | 16 | 13.806 | 677486.1392 |  |  | 0.5 | 8.3333 | 150327.0912 |  |  | 0 |  |  |  | 827813.2304 |  |  | 22.351
7872 | 2018-11-25 | 2.341 | 0 |  |  | 16 | 13.659 | 670272.5754 |  |  | 0.5 | 8.3333 | 148726.4768 |  |  | 0 |  |  |  | 818999.0522 |  |  | 22.113
7873 | 2018-11-25 01:00 | 2.355 | 0 |  |  | 16 | 13.645 | 669585.5693 |  |  | 0.5 | 8.3333 | 148574.0373 |  |  | 0 |  |  |  | 818159.6066 |  |  | 22.0903
7874 | 2018-11-25 02:00 | 2.293 | 0 |  |  | 16 | 13.707 | 672628.0248 |  |  | 0.5 | 8.3333 | 149249.1264 |  |  | 0 |  |  |  | 821877.1512 |  |  | 22.1907
7875 | 2018-11-25 03:00 | 2.187 | 0 |  |  | 16 | 13.813 | 677829.6422 |  |  | 0.5 | 8.3333 | 150403.3109 |  |  | 0 |  |  |  | 828232.9532 |  |  | 22.3623
7876 | 2018-11-25 04:00 | 2.06 | 0 |  |  | 16 | 13.94 | 684061.7688 |  |  | 0.5 | 8.3333 | 151786.1547 |  |  | 0 |  |  |  | 835847.9235 |  |  | 22.5679
7877 | 2018-11-25 05:00 | 1.878 | 0 |  |  | 16 | 14.122 | 692992.8479 |  |  | 0.5 | 8.3333 | 153767.8677 |  |  | 0 |  |  |  | 846760.7156 |  |  | 22.8625
7878 | 2018-11-25 06:00 | 1.62 | 0 |  |  | 16 | 14.38 | 705653.3885 |  |  | 0.5 | 8.3333 | 156577.1093 |  |  | 0 |  |  |  | 862230.4978 |  |  | 23.2802
7879 | 2018-11-25 07:00 | 1.578 | 0 |  |  | 16 | 14.422 | 707714.4067 |  |  | 0.5 | 8.3333 | 157034.4277 |  |  | 0 |  |  |  | 864748.8345 |  |  | 23.3482
7880 | 2018-11-25 08:00 | 1.629 | 2.471 |  |  | 19 | 17.371 | 852427.3304 |  |  | 0.5 | 8.3333 | 189144.7125 |  |  | 18532.5 |  |  |  | 1023039.543 |  |  | 27.6221
7881 | 2018-11-25 09:00 | 2.174 | 48.682 |  |  | 19 | 16.826 | 825683.1652 |  |  | 0.5 | 8.3333 | 183210.4619 |  |  | 365115 |  |  |  | 643778.627 |  |  | 17.382
7882 | 2018-11-25 10:00 | 2.858 | 114.348 |  |  | 19 | 16.142 | 792118.0109 |  |  | 0.5 | 8.3333 | 175762.7051 |  |  | 857610 |  |  |  | 110270.716 |  |  | 2.9773
7883 | 2018-11-25 11:00 | 3.703 | 166.384 |  |  | 19 | 15.297 | 750652.2868 |  |  | 0.5 | 8.3333 | 166561.8944 |  |  | 1247880 |  |  |  | 0 |  |  | 0
7884 | 2018-11-25 12:00 | 4.423 | 192.227 |  |  | 19 | 14.577 | 715320.5455 |  |  | 0.5 | 8.3333 | 158722.1504 |  |  | 1441702.5 |  |  |  | 0 |  |  | 0
7885 | 2018-11-25 13:00 | 5.001 | 189.975 |  |  | 19 | 13.999 | 686957.0087 |  |  | 0.5 | 8.3333 | 152428.5781 |  |  | 1424812.5 |  |  |  | 0 |  |  | 0
7886 | 2018-11-25 14:00 | 5.307 | 143.445 |  |  | 19 | 13.693 | 671941.0187 |  |  | 0.5 | 8.3333 | 149096.6869 |  |  | 1075837.5 |  |  |  | 0 |  |  | 0
7887 | 2018-11-25 15:00 | 5.337 | 83.893 |  |  | 19 | 13.663 | 670468.8628 |  |  | 0.5 | 8.3333 | 148770.0309 |  |  | 629197.5 |  |  |  | 190041.3937 |  |  | 5.1311
7888 | 2018-11-25 16:00 | 4.969 | 14.378 |  |  | 19 | 14.031 | 688527.3084 |  |  | 0.5 | 8.3333 | 152777.0112 |  |  | 107835 |  |  |  | 733469.3196 |  |  | 19.8037
7889 | 2018-11-25 17:00 | 4.715 | 0 |  |  | 16 | 11.285 | 553775.9728 |  |  | 0.5 | 8.3333 | 122877.0987 |  |  | 0 |  |  |  | 676653.0715 |  |  | 18.2696
7890 | 2018-11-25 18:00 | 4.59 | 0 |  |  | 16 | 11.41 | 559909.9557 |  |  | 0.5 | 8.3333 | 124238.1653 |  |  | 0 |  |  |  | 684148.121 |  |  | 18.472
7891 | 2018-11-25 19:00 | 4.533 | 0 |  |  | 16 | 11.467 | 562707.0519 |  |  | 0.5 | 8.3333 | 124858.8117 |  |  | 0 |  |  |  | 687565.8636 |  |  | 18.5643
7892 | 2018-11-25 20:00 | 4.33 | 0 |  |  | 16 | 11.67 | 572668.64 |  |  | 0.5 | 8.3333 | 127069.184 |  |  | 0 |  |  |  | 699737.824 |  |  | 18.8929
7893 | 2018-11-25 21:00 | 4.142 | 0 |  |  | 16 | 11.858 | 581894.1503 |  |  | 0.5 | 8.3333 | 129116.2283 |  |  | 0 |  |  |  | 711010.3785 |  |  | 19.1973
7894 | 2018-11-25 22:00 | 4.087 | 0 |  |  | 16 | 11.913 | 584593.1027 |  |  | 0.5 | 8.3333 | 129715.0976 |  |  | 0 |  |  |  | 714308.2003 |  |  | 19.2863
7895 | 2018-11-25 23:00 | 4.18 | 0 |  |  | 16 | 11.82 | 580029.4195 |  |  | 0.5 | 8.3333 | 128702.464 |  |  | 0 |  |  |  | 708731.8835 |  |  | 19.1358
7896 | 2018-11-26 | 4.316 | 0 |  |  | 16 | 11.684 | 573355.6461 |  |  | 0.5 | 8.3333 | 127221.6235 |  |  | 0 |  |  |  | 700577.2696 |  |  | 18.9156
7897 | 2018-11-26 01:00 | 4.422 | 0 |  |  | 16 | 11.578 | 568154.0287 |  |  | 0.5 | 8.3333 | 126067.4389 |  |  | 0 |  |  |  | 694221.4676 |  |  | 18.744
7898 | 2018-11-26 02:00 | 4.629 | 0 |  |  | 16 | 11.371 | 557996.153 |  |  | 0.5 | 8.3333 | 123813.5125 |  |  | 0 |  |  |  | 681809.6656 |  |  | 18.4089
7899 | 2018-11-26 03:00 | 4.702 | 0 |  |  | 16 | 11.298 | 554413.907 |  |  | 0.5 | 8.3333 | 123018.6496 |  |  | 0 |  |  |  | 677432.5566 |  |  | 18.2907
7900 | 2018-11-26 04:00 | 4.693 | 0 |  |  | 16 | 11.307 | 554855.5538 |  |  | 0.5 | 8.3333 | 123116.6464 |  |  | 0 |  |  |  | 677972.2002 |  |  | 18.3052
7901 | 2018-11-26 05:00 | 4.648 | 0 |  |  | 16 | 11.352 | 557063.7876 |  |  | 0.5 | 8.3333 | 123606.6304 |  |  | 0 |  |  |  | 680670.418 |  |  | 18.3781
7902 | 2018-11-26 06:00 | 4.664 | 0 |  |  | 16 | 11.336 | 556278.6378 |  |  | 0.5 | 8.3333 | 123432.4139 |  |  | 0 |  |  |  | 679711.0517 |  |  | 18.3522
7903 | 2018-11-26 07:00 | 4.709 | 0 |  |  | 16 | 11.291 | 554070.404 |  |  | 0.5 | 8.3333 | 122942.4299 |  |  | 0 |  |  |  | 677012.8339 |  |  | 18.2793
7904 | 2018-11-26 08:00 | 4.828 | 0.72 |  |  | 19 | 14.172 | 695446.441 |  |  | 0.5 | 8.3333 | 154312.2944 |  |  | 5400 |  |  |  | 844358.7354 |  |  | 22.7977
7905 | 2018-11-26 09:00 | 5.049 | 16.094 |  |  | 19 | 13.951 | 684601.5593 |  |  | 0.5 | 8.3333 | 151905.9285 |  |  | 120705 |  |  |  | 715802.4879 |  |  | 19.3267
7906 | 2018-11-26 10:00 | 5.288 | 36.475 |  |  | 19 | 13.712 | 672873.3841 |  |  | 0.5 | 8.3333 | 149303.5691 |  |  | 273562.5 |  |  |  | 548614.4532 |  |  | 14.8126
7907 | 2018-11-26 11:00 | 5.478 | 49.075 |  |  | 19 | 13.522 | 663549.7301 |  |  | 0.5 | 8.3333 | 147234.7477 |  |  | 368062.5 |  |  |  | 442721.9779 |  |  | 11.9535
7908 | 2018-11-26 12:00 | 5.63 | 54.64 |  |  | 19 | 13.37 | 656090.807 |  |  | 0.5 | 8.3333 | 145579.6907 |  |  | 409800 |  |  |  | 391870.4976 |  |  | 10.5805
7909 | 2018-11-26 13:00 | 5.736 | 51.668 |  |  | 19 | 13.264 | 650889.1895 |  |  | 0.5 | 8.3333 | 144425.5061 |  |  | 387510 |  |  |  | 407804.6956 |  |  | 11.0107
7910 | 2018-11-26 14:00 | 5.754 | 40.089 |  |  | 19 | 13.246 | 650005.896 |  |  | 0.5 | 8.3333 | 144229.5125 |  |  | 300667.5 |  |  |  | 493567.9085 |  |  | 13.3263
7911 | 2018-11-26 15:00 | 5.63 | 22.806 |  |  | 19 | 13.37 | 656090.807 |  |  | 0.5 | 8.3333 | 145579.6907 |  |  | 171045 |  |  |  | 630625.4976 |  |  | 17.0269
7912 | 2018-11-26 16:00 | 5.327 | 4.43 |  |  | 19 | 13.673 | 670959.5814 |  |  | 0.5 | 8.3333 | 148878.9163 |  |  | 33225 |  |  |  | 786613.4977 |  |  | 21.2386
7913 | 2018-11-26 17:00 | 5.106 | 0 |  |  | 16 | 10.894 | 534588.8744 |  |  | 0.5 | 8.3333 | 118619.6821 |  |  | 0 |  |  |  | 653208.5566 |  |  | 17.6366
7914 | 2018-11-26 18:00 | 4.9 | 0 |  |  | 16 | 11.1 | 544697.6782 |  |  | 0.5 | 8.3333 | 120862.72 |  |  | 0 |  |  |  | 665560.3982 |  |  | 17.9701
7915 | 2018-11-26 19:00 | 4.68 | 0 |  |  | 16 | 11.32 | 555493.488 |  |  | 0.5 | 8.3333 | 123258.1973 |  |  | 0 |  |  |  | 678751.6854 |  |  | 18.3263
7916 | 2018-11-26 20:00 | 4.483 | 0 |  |  | 16 | 11.517 | 565160.645 |  |  | 0.5 | 8.3333 | 125403.2384 |  |  | 0 |  |  |  | 690563.8834 |  |  | 18.6452
7917 | 2018-11-26 21:00 | 4.308 | 0 |  |  | 16 | 11.692 | 573748.221 |  |  | 0.5 | 8.3333 | 127308.7317 |  |  | 0 |  |  |  | 701056.9528 |  |  | 18.9285
7918 | 2018-11-26 22:00 | 4.147 | 0 |  |  | 16 | 11.853 | 581648.791 |  |  | 0.5 | 8.3333 | 129061.7856 |  |  | 0 |  |  |  | 710710.5766 |  |  | 19.1892
7919 | 2018-11-26 23:00 | 4.013 | 0 |  |  | 16 | 11.987 | 588224.4206 |  |  | 0.5 | 8.3333 | 130520.8491 |  |  | 0 |  |  |  | 718745.2697 |  |  | 19.4061
7920 | 2018-11-27 | 3.913 | 0 |  |  | 16 | 12.087 | 593131.6069 |  |  | 0.5 | 8.3333 | 131609.7024 |  |  | 0 |  |  |  | 724741.3093 |  |  | 19.568
7921 | 2018-11-27 01:00 | 3.818 | 0 |  |  | 16 | 12.182 | 597793.4338 |  |  | 0.5 | 8.3333 | 132644.1131 |  |  | 0 |  |  |  | 730437.5469 |  |  | 19.7218
7922 | 2018-11-27 02:00 | 3.716 | 0 |  |  | 16 | 12.284 | 602798.7639 |  |  | 0.5 | 8.3333 | 133754.7435 |  |  | 0 |  |  |  | 736553.5073 |  |  | 19.8869
7923 | 2018-11-27 03:00 | 3.613 | 0 |  |  | 16 | 12.387 | 607853.1657 |  |  | 0.5 | 8.3333 | 134876.2624 |  |  | 0 |  |  |  | 742729.4281 |  |  | 20.0537
7924 | 2018-11-27 04:00 | 3.543 | 0 |  |  | 16 | 12.457 | 611288.1961 |  |  | 0.5 | 8.3333 | 135638.4597 |  |  | 0 |  |  |  | 746926.6559 |  |  | 20.167
7925 | 2018-11-27 05:00 | 3.481 | 0 |  |  | 16 | 12.519 | 614330.6516 |  |  | 0.5 | 8.3333 | 136313.5488 |  |  | 0 |  |  |  | 750644.2004 |  |  | 20.2674
7926 | 2018-11-27 06:00 | 3.37 | 0 |  |  | 16 | 12.63 | 619777.6284 |  |  | 0.5 | 8.3333 | 137522.176 |  |  | 0 |  |  |  | 757299.8044 |  |  | 20.4471
7927 | 2018-11-27 07:00 | 3.255 | 0 |  |  | 16 | 12.745 | 625420.8927 |  |  | 0.5 | 8.3333 | 138774.3573 |  |  | 0 |  |  |  | 764195.25 |  |  | 20.6333
7928 | 2018-11-27 08:00 | 3.081 | 1.53 |  |  | 19 | 15.919 | 781174.9855 |  |  | 0.5 | 8.3333 | 173334.5621 |  |  | 11475 |  |  |  | 943034.5476 |  |  | 25.4619
7929 | 2018-11-27 09:00 | 3.331 | 38.267 |  |  | 19 | 15.669 | 768907.0198 |  |  | 0.5 | 8.3333 | 170612.4288 |  |  | 287002.5 |  |  |  | 652516.9486 |  |  | 17.618
7930 | 2018-11-27 10:00 | 3.808 | 92.018 |  |  | 19 | 15.192 | 745499.7412 |  |  | 0.5 | 8.3333 | 165418.5984 |  |  | 690135 |  |  |  | 220783.3396 |  |  | 5.9612
7931 | 2018-11-27 11:00 | 4.245 | 132.567 |  |  | 19 | 14.755 | 724055.3371 |  |  | 0.5 | 8.3333 | 160660.3093 |  |  | 994252.5 |  |  |  | 0 |  |  | 0
7932 | 2018-11-27 12:00 | 4.614 | 144.832 |  |  | 19 | 14.386 | 705947.8197 |  |  | 0.5 | 8.3333 | 156642.4405 |  |  | 1086240 |  |  |  | 0 |  |  | 0
7933 | 2018-11-27 13:00 | 4.893 | 130.238 |  |  | 19 | 14.107 | 692256.7699 |  |  | 0.5 | 8.3333 | 153604.5397 |  |  | 976785 |  |  |  | 0 |  |  | 0
7934 | 2018-11-27 14:00 | 5.211 | 109.957 |  |  | 19 | 13.789 | 676651.9175 |  |  | 0.5 | 8.3333 | 150141.9861 |  |  | 824677.5 |  |  |  | 2116.4037 |  |  | 0.057143
7935 | 2018-11-27 15:00 | 5.375 | 67.526 |  |  | 19 | 13.625 | 668604.132 |  |  | 0.5 | 8.3333 | 148356.2667 |  |  | 506445 |  |  |  | 310515.3987 |  |  | 8.3839
7936 | 2018-11-27 16:00 | 4.911 | 12.372 |  |  | 19 | 14.089 | 691373.4764 |  |  | 0.5 | 8.3333 | 153408.5461 |  |  | 92790 |  |  |  | 751992.0225 |  |  | 20.3038
7937 | 2018-11-27 17:00 | 4.691 | 0 |  |  | 16 | 11.309 | 554953.6975 |  |  | 0.5 | 8.3333 | 123138.4235 |  |  | 0 |  |  |  | 678092.121 |  |  | 18.3085
7938 | 2018-11-27 18:00 | 4.627 | 0 |  |  | 16 | 11.373 | 558094.2968 |  |  | 0.5 | 8.3333 | 123835.2896 |  |  | 0 |  |  |  | 681929.5864 |  |  | 18.4121
7939 | 2018-11-27 19:00 | 4.286 | 0 |  |  | 16 | 11.714 | 574827.802 |  |  | 0.5 | 8.3333 | 127548.2795 |  |  | 0 |  |  |  | 702376.0815 |  |  | 18.9642
7940 | 2018-11-27 20:00 | 4.063 | 0 |  |  | 16 | 11.937 | 585770.8274 |  |  | 0.5 | 8.3333 | 129976.4224 |  |  | 0 |  |  |  | 715747.2498 |  |  | 19.3252
7941 | 2018-11-27 21:00 | 4.134 | 0 |  |  | 16 | 11.866 | 582286.7252 |  |  | 0.5 | 8.3333 | 129203.3365 |  |  | 0 |  |  |  | 711490.0617 |  |  | 19.2102
7942 | 2018-11-27 22:00 | 4.298 | 0 |  |  | 16 | 11.702 | 574238.9397 |  |  | 0.5 | 8.3333 | 127417.6171 |  |  | 0 |  |  |  | 701656.5567 |  |  | 18.9447
7943 | 2018-11-27 23:00 | 4.258 | 0 |  |  | 16 | 11.742 | 576201.8142 |  |  | 0.5 | 8.3333 | 127853.1584 |  |  | 0 |  |  |  | 704054.9726 |  |  | 19.0095
7944 | 2018-11-28 | 4.169 | 0 |  |  | 16 | 11.831 | 580569.21 |  |  | 0.5 | 8.3333 | 128822.2379 |  |  | 0 |  |  |  | 709391.4478 |  |  | 19.1536
7945 | 2018-11-28 01:00 | 4.133 | 0 |  |  | 16 | 11.867 | 582335.797 |  |  | 0.5 | 8.3333 | 129214.2251 |  |  | 0 |  |  |  | 711550.0221 |  |  | 19.2119
7946 | 2018-11-28 02:00 | 4.206 | 0 |  |  | 16 | 11.794 | 578753.551 |  |  | 0.5 | 8.3333 | 128419.3621 |  |  | 0 |  |  |  | 707172.9132 |  |  | 19.0937
7947 | 2018-11-28 03:00 | 4.274 | 0 |  |  | 16 | 11.726 | 575416.6644 |  |  | 0.5 | 8.3333 | 127678.9419 |  |  | 0 |  |  |  | 703095.6062 |  |  | 18.9836
7948 | 2018-11-28 04:00 | 4.497 | 0 |  |  | 16 | 11.503 | 564473.6389 |  |  | 0.5 | 8.3333 | 125250.7989 |  |  | 0 |  |  |  | 689724.4379 |  |  | 18.6226
7949 | 2018-11-28 05:00 | 4.827 | 0 |  |  | 16 | 11.173 | 548279.9242 |  |  | 0.5 | 8.3333 | 121657.5829 |  |  | 0 |  |  |  | 669937.5071 |  |  | 18.0883
7950 | 2018-11-28 06:00 | 5.056 | 0 |  |  | 16 | 10.944 | 537042.4676 |  |  | 0.5 | 8.3333 | 119164.1088 |  |  | 0 |  |  |  | 656206.5764 |  |  | 17.7176
7951 | 2018-11-28 07:00 | 5.269 | 0 |  |  | 16 | 10.731 | 526590.1608 |  |  | 0.5 | 8.3333 | 116844.8512 |  |  | 0 |  |  |  | 643435.012 |  |  | 17.3727
7952 | 2018-11-28 08:00 | 5.487 | 0.495 |  |  | 19 | 13.513 | 663108.0834 |  |  | 0.5 | 8.3333 | 147136.7509 |  |  | 3712.5 |  |  |  | 806532.3343 |  |  | 21.7764
7953 | 2018-11-28 09:00 | 5.698 | 20.882 |  |  | 19 | 13.302 | 652753.9203 |  |  | 0.5 | 8.3333 | 144839.2704 |  |  | 156615 |  |  |  | 640978.1907 |  |  | 17.3064
7954 | 2018-11-28 10:00 | 6.222 | 63.824 |  |  | 19 | 12.778 | 627040.2641 |  |  | 0.5 | 8.3333 | 139133.6789 |  |  | 478680 |  |  |  | 287493.9431 |  |  | 7.7623
7955 | 2018-11-28 11:00 | 6.642 | 103.054 |  |  | 19 | 12.358 | 606430.0817 |  |  | 0.5 | 8.3333 | 134560.4949 |  |  | 772905 |  |  |  | 0 |  |  | 0
7956 | 2018-11-28 12:00 | 7.085 | 116.383 |  |  | 19 | 11.915 | 584691.2465 |  |  | 0.5 | 8.3333 | 129736.8747 |  |  | 872872.5 |  |  |  | 0 |  |  | 0
7957 | 2018-11-28 13:00 | 7.544 | 94.588 |  |  | 19 | 11.456 | 562167.2614 |  |  | 0.5 | 8.3333 | 124739.0379 |  |  | 709410 |  |  |  | 0 |  |  | 0
7958 | 2018-11-28 14:00 | 7.887 | 58.789 |  |  | 19 | 11.113 | 545335.6124 |  |  | 0.5 | 8.3333 | 121004.2709 |  |  | 440917.5 |  |  |  | 225422.3833 |  |  | 6.0864
7959 | 2018-11-28 15:00 | 8.105 | 26.535 |  |  | 19 | 10.895 | 534637.9463 |  |  | 0.5 | 8.3333 | 118630.5707 |  |  | 199012.5 |  |  |  | 454256.017 |  |  | 12.2649
7960 | 2018-11-28 16:00 | 8.185 | 5.967 |  |  | 19 | 10.815 | 530712.1973 |  |  | 0.5 | 8.3333 | 117759.488 |  |  | 44752.5 |  |  |  | 603719.1853 |  |  | 16.3004
7961 | 2018-11-28 17:00 | 8.183 | 0 |  |  | 16 | 7.817 | 383594.7523 |  |  | 0.5 | 8.3333 | 85115.6651 |  |  | 0 |  |  |  | 468710.4174 |  |  | 12.6552
7962 | 2018-11-28 18:00 | 8.215 | 0 |  |  | 16 | 7.785 | 382024.4527 |  |  | 0.5 | 8.3333 | 84767.232 |  |  | 0 |  |  |  | 466791.6847 |  |  | 12.6034
7963 | 2018-11-28 19:00 | 8.246 | 0 |  |  | 16 | 7.754 | 380503.2249 |  |  | 0.5 | 8.3333 | 84429.6875 |  |  | 0 |  |  |  | 464932.9124 |  |  | 12.5532
7964 | 2018-11-28 20:00 | 8.404 | 0 |  |  | 16 | 7.596 | 372749.8706 |  |  | 0.5 | 8.3333 | 82709.2992 |  |  | 0 |  |  |  | 455459.1698 |  |  | 12.2974
7965 | 2018-11-28 21:00 | 8.74 | 0 |  |  | 16 | 7.26 | 356261.7247 |  |  | 0.5 | 8.3333 | 79050.752 |  |  | 0 |  |  |  | 435312.4767 |  |  | 11.7534
7966 | 2018-11-28 22:00 | 9.152 | 0 |  |  | 16 | 6.848 | 336044.1171 |  |  | 0.5 | 8.3333 | 74564.6763 |  |  | 0 |  |  |  | 410608.7934 |  |  | 11.0864
7967 | 2018-11-28 23:00 | 9.261 | 0 |  |  | 16 | 6.739 | 330695.2841 |  |  | 0.5 | 8.3333 | 73377.8261 |  |  | 0 |  |  |  | 404073.1102 |  |  | 10.91
7968 | 2018-11-29 | 9.397 | 0 |  |  | 16 | 6.603 | 324021.5107 |  |  | 0.5 | 8.3333 | 71896.9856 |  |  | 0 |  |  |  | 395918.4963 |  |  | 10.6898
7969 | 2018-11-29 01:00 | 9.424 | 0 |  |  | 16 | 6.576 | 322696.5704 |  |  | 0.5 | 8.3333 | 71602.9952 |  |  | 0 |  |  |  | 394299.5656 |  |  | 10.6461
7970 | 2018-11-29 02:00 | 9.426 | 0 |  |  | 16 | 6.574 | 322598.4267 |  |  | 0.5 | 8.3333 | 71581.2181 |  |  | 0 |  |  |  | 394179.6448 |  |  | 10.6429
7971 | 2018-11-29 03:00 | 9.501 | 0 |  |  | 16 | 6.499 | 318918.037 |  |  | 0.5 | 8.3333 | 70764.5781 |  |  | 0 |  |  |  | 389682.6151 |  |  | 10.5214
7972 | 2018-11-29 04:00 | 9.632 | 0 |  |  | 16 | 6.368 | 312489.6229 |  |  | 0.5 | 8.3333 | 69338.1803 |  |  | 0 |  |  |  | 381827.8032 |  |  | 10.3094
7973 | 2018-11-29 05:00 | 9.705 | 0 |  |  | 16 | 6.295 | 308907.377 |  |  | 0.5 | 8.3333 | 68543.3173 |  |  | 0 |  |  |  | 377450.6943 |  |  | 10.1912
7974 | 2018-11-29 06:00 | 9.685 | 0 |  |  | 16 | 6.315 | 309888.8142 |  |  | 0.5 | 8.3333 | 68761.088 |  |  | 0 |  |  |  | 378649.9022 |  |  | 10.2235
7975 | 2018-11-29 07:00 | 9.564 | 0 |  |  | 16 | 6.436 | 315826.5096 |  |  | 0.5 | 8.3333 | 70078.6005 |  |  | 0 |  |  |  | 385905.1102 |  |  | 10.4194
7976 | 2018-11-29 08:00 | 9.441 | 0.276 |  |  | 19 | 9.559 | 469077.9375 |  |  | 0.5 | 8.3333 | 104083.4901 |  |  | 2070 |  |  |  | 571091.4276 |  |  | 15.4195
7977 | 2018-11-29 09:00 | 9.314 | 8.471 |  |  | 19 | 9.686 | 475310.0641 |  |  | 0.5 | 8.3333 | 105466.3339 |  |  | 63532.5 |  |  |  | 517243.8979 |  |  | 13.9656
7978 | 2018-11-29 10:00 | 9.452 | 26.716 |  |  | 19 | 9.548 | 468538.147 |  |  | 0.5 | 8.3333 | 103963.7163 |  |  | 200370 |  |  |  | 372131.8632 |  |  | 10.0476
7979 | 2018-11-29 11:00 | 9.714 | 54.621 |  |  | 19 | 9.286 | 455681.3189 |  |  | 0.5 | 8.3333 | 101110.9205 |  |  | 409657.5 |  |  |  | 147134.7394 |  |  | 3.9726
7980 | 2018-11-29 12:00 | 9.796 | 65.242 |  |  | 19 | 9.204 | 451657.4261 |  |  | 0.5 | 8.3333 | 100218.0608 |  |  | 489315 |  |  |  | 62560.4869 |  |  | 1.6891
7981 | 2018-11-29 13:00 | 9.887 | 70.46 |  |  | 19 | 9.113 | 447191.8866 |  |  | 0.5 | 8.3333 | 99227.2043 |  |  | 528450 |  |  |  | 17969.0909 |  |  | 0.48517
7982 | 2018-11-29 14:00 | 10.209 | 110.328 |  |  | 19 | 8.791 | 431390.7468 |  |  | 0.5 | 8.3333 | 95721.0965 |  |  | 827460 |  |  |  | 0 |  |  | 0
7983 | 2018-11-29 15:00 | 10.493 | 73.43 |  |  | 19 | 8.507 | 417454.3377 |  |  | 0.5 | 8.3333 | 92628.7531 |  |  | 550725 |  |  |  | 0 |  |  | 0
7984 | 2018-11-29 16:00 | 10.335 | 11.589 |  |  | 19 | 8.665 | 425207.692 |  |  | 0.5 | 8.3333 | 94349.1413 |  |  | 86917.5 |  |  |  | 432639.3334 |  |  | 11.6813
7985 | 2018-11-29 17:00 | 10.161 | 0 |  |  | 16 | 5.839 | 286530.6075 |  |  | 0.5 | 8.3333 | 63578.1461 |  |  | 0 |  |  |  | 350108.7536 |  |  | 9.4529
7986 | 2018-11-29 18:00 | 10.095 | 0 |  |  | 16 | 5.905 | 289769.3504 |  |  | 0.5 | 8.3333 | 64296.7893 |  |  | 0 |  |  |  | 354066.1398 |  |  | 9.5598
7987 | 2018-11-29 19:00 | 9.975 | 0 |  |  | 16 | 6.025 | 295657.974 |  |  | 0.5 | 8.3333 | 65603.4133 |  |  | 0 |  |  |  | 361261.3873 |  |  | 9.7541
7988 | 2018-11-29 20:00 | 9.709 | 0 |  |  | 16 | 6.291 | 308711.0895 |  |  | 0.5 | 8.3333 | 68499.7632 |  |  | 0 |  |  |  | 377210.8527 |  |  | 10.1847
7989 | 2018-11-29 21:00 | 9.245 | 0 |  |  | 16 | 6.755 | 331480.4339 |  |  | 0.5 | 8.3333 | 73552.0427 |  |  | 0 |  |  |  | 405032.4766 |  |  | 10.9359
7990 | 2018-11-29 22:00 | 8.908 | 0 |  |  | 16 | 7.092 | 348017.6517 |  |  | 0.5 | 8.3333 | 77221.4784 |  |  | 0 |  |  |  | 425239.1301 |  |  | 11.4815
7991 | 2018-11-29 23:00 | 8.85 | 0 |  |  | 16 | 7.15 | 350863.8197 |  |  | 0.5 | 8.3333 | 77853.0133 |  |  | 0 |  |  |  | 428716.8331 |  |  | 11.5754
7992 | 2018-11-30 | 8.837 | 0 |  |  | 16 | 7.163 | 351501.754 |  |  | 0.5 | 8.3333 | 77994.5643 |  |  | 0 |  |  |  | 429496.3182 |  |  | 11.5964
7993 | 2018-11-30 01:00 | 8.974 | 0 |  |  | 16 | 7.026 | 344778.9087 |  |  | 0.5 | 8.3333 | 76502.8352 |  |  | 0 |  |  |  | 421281.7439 |  |  | 11.3746
7994 | 2018-11-30 02:00 | 9.053 | 0 |  |  | 16 | 6.947 | 340902.2316 |  |  | 0.5 | 8.3333 | 75642.6411 |  |  | 0 |  |  |  | 416544.8726 |  |  | 11.2467
7995 | 2018-11-30 03:00 | 9.075 | 0 |  |  | 16 | 6.925 | 339822.6506 |  |  | 0.5 | 8.3333 | 75403.0933 |  |  | 0 |  |  |  | 415225.7439 |  |  | 11.2111
7996 | 2018-11-30 04:00 | 9.021 | 0 |  |  | 16 | 6.979 | 342472.5312 |  |  | 0.5 | 8.3333 | 75991.0741 |  |  | 0 |  |  |  | 418463.6053 |  |  | 11.2985
7997 | 2018-11-30 05:00 | 8.9 | 0 |  |  | 16 | 7.1 | 348410.2266 |  |  | 0.5 | 8.3333 | 77308.5867 |  |  | 0 |  |  |  | 425718.8133 |  |  | 11.4944
7998 | 2018-11-30 06:00 | 8.723 | 0 |  |  | 16 | 7.277 | 357095.9463 |  |  | 0.5 | 8.3333 | 79235.8571 |  |  | 0 |  |  |  | 436331.8034 |  |  | 11.781
7999 | 2018-11-30 07:00 | 8.5 | 0 |  |  | 16 | 7.5 | 368038.9718 |  |  | 0.5 | 8.3333 | 81664 |  |  | 0 |  |  |  | 449702.9718 |  |  | 12.142
8000 | 2018-11-30 08:00 | 8.29 | 1.093 |  |  | 19 | 10.71 | 525559.6517 |  |  | 0.5 | 8.3333 | 116616.192 |  |  | 8197.5 |  |  |  | 633978.3437 |  |  | 17.1174
8001 | 2018-11-30 09:00 | 8.288 | 38.187 |  |  | 19 | 10.712 | 525657.7954 |  |  | 0.5 | 8.3333 | 116637.9691 |  |  | 286402.5 |  |  |  | 355893.2645 |  |  | 9.6091
8002 | 2018-11-30 10:00 | 8.603 | 102.252 |  |  | 19 | 10.397 | 510200.1586 |  |  | 0.5 | 8.3333 | 113208.0811 |  |  | 766890 |  |  |  | 0 |  |  | 0
8003 | 2018-11-30 11:00 | 9.275 | 163.502 |  |  | 19 | 9.725 | 477223.8667 |  |  | 0.5 | 8.3333 | 105890.9867 |  |  | 1226265 |  |  |  | 0 |  |  | 0
8004 | 2018-11-30 12:00 | 9.948 | 193.19 |  |  | 19 | 9.052 | 444198.503 |  |  | 0.5 | 8.3333 | 98563.0037 |  |  | 1448925 |  |  |  | 0 |  |  | 0
8005 | 2018-11-30 13:00 | 10.39 | 184.391 |  |  | 19 | 8.61 | 422508.7396 |  |  | 0.5 | 8.3333 | 93750.272 |  |  | 1382932.5 |  |  |  | 0 |  |  | 0
8006 | 2018-11-30 14:00 | 10.626 | 148.287 |  |  | 19 | 8.374 | 410927.7799 |  |  | 0.5 | 8.3333 | 91180.5781 |  |  | 1112152.5 |  |  |  | 0 |  |  | 0
8007 | 2018-11-30 15:00 | 10.501 | 85.371 |  |  | 19 | 8.499 | 417061.7628 |  |  | 0.5 | 8.3333 | 92541.6448 |  |  | 640282.5 |  |  |  | 0 |  |  | 0
8008 | 2018-11-30 16:00 | 9.771 | 13.299 |  |  | 19 | 9.229 | 452884.2227 |  |  | 0.5 | 8.3333 | 100490.2741 |  |  | 99742.5 |  |  |  | 453631.9968 |  |  | 12.2481
8009 | 2018-11-30 17:00 | 9.106 | 0 |  |  | 16 | 6.894 | 338301.4228 |  |  | 0.5 | 8.3333 | 75065.5488 |  |  | 0 |  |  |  | 413366.9716 |  |  | 11.1609
8010 | 2018-11-30 18:00 | 8.735 | 0 |  |  | 16 | 7.265 | 356507.084 |  |  | 0.5 | 8.3333 | 79105.1947 |  |  | 0 |  |  |  | 435612.2786 |  |  | 11.7615
8011 | 2018-11-30 19:00 | 8.404 | 0 |  |  | 16 | 7.596 | 372749.8706 |  |  | 0.5 | 8.3333 | 82709.2992 |  |  | 0 |  |  |  | 455459.1698 |  |  | 12.2974
8012 | 2018-11-30 20:00 | 8.307 | 0 |  |  | 16 | 7.693 | 377509.8413 |  |  | 0.5 | 8.3333 | 83765.4869 |  |  | 0 |  |  |  | 461275.3282 |  |  | 12.4544
8013 | 2018-11-30 21:00 | 8.296 | 0 |  |  | 16 | 7.704 | 378049.6318 |  |  | 0.5 | 8.3333 | 83885.2608 |  |  | 0 |  |  |  | 461934.8926 |  |  | 12.4722
8014 | 2018-11-30 22:00 | 8.198 | 0 |  |  | 16 | 7.802 | 382858.6743 |  |  | 0.5 | 8.3333 | 84952.3371 |  |  | 0 |  |  |  | 467811.0114 |  |  | 12.6309
8015 | 2018-11-30 23:00 | 7.883 | 0 |  |  | 16 | 8.117 | 398316.3112 |  |  | 0.5 | 8.3333 | 88382.2251 |  |  | 0 |  |  |  | 486698.5362 |  |  | 13.1409
8016 | 2018-12-01 | 7.677 | 0 |  |  | 16 | 8.323 | 408425.1149 |  |  | 0.5 | 8.3333 | 90625.2629 |  |  | 0 |  |  |  | 499050.3779 |  |  | 13.4744
8017 | 2018-12-01 01:00 | 7.562 | 0 |  |  | 16 | 8.438 | 414068.3792 |  |  | 0.5 | 8.3333 | 91877.4443 |  |  | 0 |  |  |  | 505945.8234 |  |  | 13.6605
8018 | 2018-12-01 02:00 | 7.457 | 0 |  |  | 16 | 8.543 | 419220.9248 |  |  | 0.5 | 8.3333 | 93020.7403 |  |  | 0 |  |  |  | 512241.665 |  |  | 13.8305
8019 | 2018-12-01 03:00 | 7.377 | 0 |  |  | 16 | 8.623 | 423146.6738 |  |  | 0.5 | 8.3333 | 93891.8229 |  |  | 0 |  |  |  | 517038.4967 |  |  | 13.96
8020 | 2018-12-01 04:00 | 7.323 | 0 |  |  | 16 | 8.677 | 425796.5544 |  |  | 0.5 | 8.3333 | 94479.8037 |  |  | 0 |  |  |  | 520276.3581 |  |  | 14.0475
8021 | 2018-12-01 05:00 | 7.296 | 0 |  |  | 16 | 8.704 | 427121.4947 |  |  | 0.5 | 8.3333 | 94773.7941 |  |  | 0 |  |  |  | 521895.2888 |  |  | 14.0912
8022 | 2018-12-01 06:00 | 7.301 | 0 |  |  | 16 | 8.699 | 426876.1354 |  |  | 0.5 | 8.3333 | 94719.3515 |  |  | 0 |  |  |  | 521595.4868 |  |  | 14.0831
8023 | 2018-12-01 07:00 | 7.346 | 0 |  |  | 16 | 8.654 | 424667.9015 |  |  | 0.5 | 8.3333 | 94229.3675 |  |  | 0 |  |  |  | 518897.269 |  |  | 14.0102
8024 | 2018-12-01 08:00 | 7.187 | 0.274 |  |  | 19 | 11.813 | 579685.9164 |  |  | 0.5 | 8.3333 | 128626.2443 |  |  | 2055 |  |  |  | 706257.1607 |  |  | 19.0689
8025 | 2018-12-01 09:00 | 6.897 | 11.253 |  |  | 19 | 12.103 | 593916.7567 |  |  | 0.5 | 8.3333 | 131783.9189 |  |  | 84397.5 |  |  |  | 641303.1756 |  |  | 17.3152
8026 | 2018-12-01 10:00 | 6.708 | 26.166 |  |  | 19 | 12.292 | 603191.3388 |  |  | 0.5 | 8.3333 | 133841.8517 |  |  | 196245 |  |  |  | 540788.1905 |  |  | 14.6013
8027 | 2018-12-01 11:00 | 6.825 | 45.557 |  |  | 19 | 12.175 | 597449.9308 |  |  | 0.5 | 8.3333 | 132567.8933 |  |  | 341677.5 |  |  |  | 388340.3241 |  |  | 10.4852
8028 | 2018-12-01 12:00 | 7.098 | 70.683 |  |  | 19 | 11.902 | 584053.3122 |  |  | 0.5 | 8.3333 | 129595.3237 |  |  | 530122.5 |  |  |  | 183526.136 |  |  | 4.9552
8029 | 2018-12-01 13:00 | 7.498 | 97.425 |  |  | 19 | 11.502 | 564424.5671 |  |  | 0.5 | 8.3333 | 125239.9104 |  |  | 730687.5 |  |  |  | 0 |  |  | 0
8030 | 2018-12-01 14:00 | 7.917 | 100.396 |  |  | 19 | 11.083 | 543863.4565 |  |  | 0.5 | 8.3333 | 120677.6149 |  |  | 752970 |  |  |  | 0 |  |  | 0
8031 | 2018-12-01 15:00 | 8.035 | 43.364 |  |  | 19 | 10.965 | 538072.9767 |  |  | 0.5 | 8.3333 | 119392.768 |  |  | 325230 |  |  |  | 332235.7447 |  |  | 8.9704
8032 | 2018-12-01 16:00 | 8.077 | 1.855 |  |  | 19 | 10.923 | 536011.9585 |  |  | 0.5 | 8.3333 | 118935.4496 |  |  | 13912.5 |  |  |  | 641034.9081 |  |  | 17.3079
8033 | 2018-12-01 17:00 | 8.323 | 0 |  |  | 16 | 7.677 | 376724.6915 |  |  | 0.5 | 8.3333 | 83591.2704 |  |  | 0 |  |  |  | 460315.9619 |  |  | 12.4285
8034 | 2018-12-01 18:00 | 8.553 | 0 |  |  | 16 | 7.447 | 365438.163 |  |  | 0.5 | 8.3333 | 81086.9077 |  |  | 0 |  |  |  | 446525.0708 |  |  | 12.0562
8035 | 2018-12-01 19:00 | 8.755 | 0 |  |  | 16 | 7.245 | 355525.6467 |  |  | 0.5 | 8.3333 | 78887.424 |  |  | 0 |  |  |  | 434413.0707 |  |  | 11.7292
8036 | 2018-12-01 20:00 | 8.908 | 0 |  |  | 16 | 7.092 | 348017.6517 |  |  | 0.5 | 8.3333 | 77221.4784 |  |  | 0 |  |  |  | 425239.1301 |  |  | 11.4815
8037 | 2018-12-01 21:00 | 9.091 | 0 |  |  | 16 | 6.909 | 339037.5008 |  |  | 0.5 | 8.3333 | 75228.8768 |  |  | 0 |  |  |  | 414266.3776 |  |  | 11.1852
8038 | 2018-12-01 22:00 | 9.317 | 0 |  |  | 16 | 6.683 | 327947.2598 |  |  | 0.5 | 8.3333 | 72768.0683 |  |  | 0 |  |  |  | 400715.328 |  |  | 10.8193
8039 | 2018-12-01 23:00 | 9.462 | 0 |  |  | 16 | 6.538 | 320831.8396 |  |  | 0.5 | 8.3333 | 71189.2309 |  |  | 0 |  |  |  | 392021.0706 |  |  | 10.5846
8040 | 2018-12-02 | 9.511 | 0 |  |  | 16 | 6.489 | 318427.3184 |  |  | 0.5 | 8.3333 | 70655.6928 |  |  | 0 |  |  |  | 389083.0112 |  |  | 10.5052
8041 | 2018-12-02 01:00 | 9.55 | 0 |  |  | 16 | 6.45 | 316513.5157 |  |  | 0.5 | 8.3333 | 70231.04 |  |  | 0 |  |  |  | 386744.5557 |  |  | 10.4421
8042 | 2018-12-02 02:00 | 9.588 | 0 |  |  | 16 | 6.412 | 314648.7849 |  |  | 0.5 | 8.3333 | 69817.2757 |  |  | 0 |  |  |  | 384466.0606 |  |  | 10.3806
8043 | 2018-12-02 03:00 | 9.667 | 0 |  |  | 16 | 6.333 | 310772.1077 |  |  | 0.5 | 8.3333 | 68957.0816 |  |  | 0 |  |  |  | 379729.1893 |  |  | 10.2527
8044 | 2018-12-02 04:00 | 9.764 | 0 |  |  | 16 | 6.236 | 306012.137 |  |  | 0.5 | 8.3333 | 67900.8939 |  |  | 0 |  |  |  | 373913.0309 |  |  | 10.0957
8045 | 2018-12-02 05:00 | 10.068 | 0 |  |  | 16 | 5.932 | 291094.2907 |  |  | 0.5 | 8.3333 | 64590.7797 |  |  | 0 |  |  |  | 355685.0705 |  |  | 9.6035
8046 | 2018-12-02 06:00 | 10.595 | 0 |  |  | 16 | 5.405 | 265233.419 |  |  | 0.5 | 8.3333 | 58852.5227 |  |  | 0 |  |  |  | 324085.9416 |  |  | 8.7503
8047 | 2018-12-02 07:00 | 10.811 | 0 |  |  | 16 | 5.189 | 254633.8966 |  |  | 0.5 | 8.3333 | 56500.5995 |  |  | 0 |  |  |  | 311134.4961 |  |  | 8.4006
8048 | 2018-12-02 08:00 | 10.848 | 0.293 |  |  | 19 | 8.152 | 400033.8264 |  |  | 0.5 | 8.3333 | 88763.3237 |  |  | 2197.5 |  |  |  | 486599.6501 |  |  | 13.1382
8049 | 2018-12-02 09:00 | 11.153 | 21.228 |  |  | 19 | 7.847 | 385066.9082 |  |  | 0.5 | 8.3333 | 85442.3211 |  |  | 159210 |  |  |  | 311299.2292 |  |  | 8.4051
8050 | 2018-12-02 10:00 | 11.734 | 72.526 |  |  | 19 | 7.266 | 356556.1558 |  |  | 0.5 | 8.3333 | 79116.0832 |  |  | 543945 |  |  |  | 0 |  |  | 0
8051 | 2018-12-02 11:00 | 12.258 | 132.758 |  |  | 19 | 6.742 | 330842.4997 |  |  | 0.5 | 8.3333 | 73410.4917 |  |  | 995685 |  |  |  | 0 |  |  | 0
8052 | 2018-12-02 12:00 | 12.509 | 174.505 |  |  | 19 | 6.491 | 318525.4621 |  |  | 0.5 | 8.3333 | 70677.4699 |  |  | 1308787.5 |  |  |  | 0 |  |  | 0
8053 | 2018-12-02 13:00 | 12.685 | 193.741 |  |  | 19 | 6.315 | 309888.8142 |  |  | 0.5 | 8.3333 | 68761.088 |  |  | 1453057.5 |  |  |  | 0 |  |  | 0
8054 | 2018-12-02 14:00 | 12.621 | 137.745 |  |  | 19 | 6.379 | 313029.4134 |  |  | 0.5 | 8.3333 | 69457.9541 |  |  | 1033087.5 |  |  |  | 0 |  |  | 0
8055 | 2018-12-02 15:00 | 12.426 | 63.852 |  |  | 19 | 6.574 | 322598.4267 |  |  | 0.5 | 8.3333 | 71581.2181 |  |  | 478890 |  |  |  | 0 |  |  | 0
8056 | 2018-12-02 16:00 | 12.03 | 7.533 |  |  | 19 | 6.97 | 342030.8844 |  |  | 0.5 | 8.3333 | 75893.0773 |  |  | 56497.5 |  |  |  | 361426.4617 |  |  | 9.7585
8057 | 2018-12-02 17:00 | 11.854 | 0 |  |  | 16 | 4.146 | 203451.9436 |  |  | 0.5 | 8.3333 | 45143.8592 |  |  | 0 |  |  |  | 248595.8028 |  |  | 6.7121
8058 | 2018-12-02 18:00 | 11.629 | 0 |  |  | 16 | 4.371 | 214493.1127 |  |  | 0.5 | 8.3333 | 47593.7792 |  |  | 0 |  |  |  | 262086.8919 |  |  | 7.0763
8059 | 2018-12-02 19:00 | 11.487 | 0 |  |  | 16 | 4.513 | 221461.3173 |  |  | 0.5 | 8.3333 | 49139.9509 |  |  | 0 |  |  |  | 270601.2682 |  |  | 7.3062
8060 | 2018-12-02 20:00 | 11.415 | 0 |  |  | 16 | 4.585 | 224994.4914 |  |  | 0.5 | 8.3333 | 49923.9253 |  |  | 0 |  |  |  | 274918.4167 |  |  | 7.4228
8061 | 2018-12-02 21:00 | 11.518 | 0 |  |  | 16 | 4.482 | 219940.0895 |  |  | 0.5 | 8.3333 | 48802.4064 |  |  | 0 |  |  |  | 268742.4959 |  |  | 7.256
8062 | 2018-12-02 22:00 | 11.795 | 0 |  |  | 16 | 4.205 | 206347.1835 |  |  | 0.5 | 8.3333 | 45786.2827 |  |  | 0 |  |  |  | 252133.4662 |  |  | 6.8076
8063 | 2018-12-02 23:00 | 12.041 | 0 |  |  | 16 | 3.959 | 194275.5052 |  |  | 0.5 | 8.3333 | 43107.7035 |  |  | 0 |  |  |  | 237383.2087 |  |  | 6.4093
8064 | 2018-12-03 | 12.04 | 0 |  |  | 16 | 3.96 | 194324.5771 |  |  | 0.5 | 8.3333 | 43118.592 |  |  | 0 |  |  |  | 237443.1691 |  |  | 6.411
8065 | 2018-12-03 01:00 | 11.785 | 0 |  |  | 16 | 4.215 | 206837.9021 |  |  | 0.5 | 8.3333 | 45895.168 |  |  | 0 |  |  |  | 252733.0701 |  |  | 6.8238
8066 | 2018-12-03 02:00 | 11.549 | 0 |  |  | 16 | 4.451 | 218418.8618 |  |  | 0.5 | 8.3333 | 48464.8619 |  |  | 0 |  |  |  | 266883.7236 |  |  | 7.2059
8067 | 2018-12-03 03:00 | 11.418 | 0 |  |  | 16 | 4.582 | 224847.2758 |  |  | 0.5 | 8.3333 | 49891.2597 |  |  | 0 |  |  |  | 274738.5355 |  |  | 7.4179
8068 | 2018-12-03 04:00 | 11.361 | 0 |  |  | 16 | 4.639 | 227644.372 |  |  | 0.5 | 8.3333 | 50511.9061 |  |  | 0 |  |  |  | 278156.2781 |  |  | 7.5102
8069 | 2018-12-03 05:00 | 11.28 | 0 |  |  | 16 | 4.72 | 231619.1929 |  |  | 0.5 | 8.3333 | 51393.8773 |  |  | 0 |  |  |  | 283013.0702 |  |  | 7.6414
8070 | 2018-12-03 06:00 | 11.235 | 0 |  |  | 16 | 4.765 | 233827.4267 |  |  | 0.5 | 8.3333 | 51883.8613 |  |  | 0 |  |  |  | 285711.2881 |  |  | 7.7142
8071 | 2018-12-03 07:00 | 11.293 | 0 |  |  | 16 | 4.707 | 230981.2587 |  |  | 0.5 | 8.3333 | 51252.3264 |  |  | 0 |  |  |  | 282233.5851 |  |  | 7.6203
8072 | 2018-12-03 08:00 | 11.225 | 0.631 |  |  | 19 | 7.775 | 381533.734 |  |  | 0.5 | 8.3333 | 84658.3467 |  |  | 4732.5 |  |  |  | 461459.5807 |  |  | 12.4594
8073 | 2018-12-03 09:00 | 11.054 | 47.768 |  |  | 19 | 7.946 | 389925.0226 |  |  | 0.5 | 8.3333 | 86520.2859 |  |  | 358260 |  |  |  | 118185.3085 |  |  | 3.191
8074 | 2018-12-03 10:00 | 11.209 | 99.031 |  |  | 19 | 7.791 | 382318.8839 |  |  | 0.5 | 8.3333 | 84832.5632 |  |  | 742732.5 |  |  |  | 0 |  |  | 0
8075 | 2018-12-03 11:00 | 11.53 | 131.202 |  |  | 19 | 7.47 | 366566.8159 |  |  | 0.5 | 8.3333 | 81337.344 |  |  | 984015 |  |  |  | 0 |  |  | 0
8076 | 2018-12-03 12:00 | 11.85 | 134.864 |  |  | 19 | 7.15 | 350863.8197 |  |  | 0.5 | 8.3333 | 77853.0133 |  |  | 1011480 |  |  |  | 0 |  |  | 0
8077 | 2018-12-03 13:00 | 12.175 | 136.192 |  |  | 19 | 6.825 | 334915.4643 |  |  | 0.5 | 8.3333 | 74314.24 |  |  | 1021440 |  |  |  | 0 |  |  | 0
8078 | 2018-12-03 14:00 | 12.214 | 105.071 |  |  | 19 | 6.786 | 333001.6616 |  |  | 0.5 | 8.3333 | 73889.5872 |  |  | 788032.5 |  |  |  | 0 |  |  | 0
8079 | 2018-12-03 15:00 | 11.981 | 59.426 |  |  | 19 | 7.019 | 344435.4057 |  |  | 0.5 | 8.3333 | 76426.6155 |  |  | 445695 |  |  |  | 0 |  |  | 0
8080 | 2018-12-03 16:00 | 11.546 | 8.211 |  |  | 19 | 7.454 | 365781.6661 |  |  | 0.5 | 8.3333 | 81163.1275 |  |  | 61582.5 |  |  |  | 385362.2935 |  |  | 10.4048
8081 | 2018-12-03 17:00 | 11.105 | 0 |  |  | 16 | 4.895 | 240206.7689 |  |  | 0.5 | 8.3333 | 53299.3707 |  |  | 0 |  |  |  | 293506.1396 |  |  | 7.9247
8082 | 2018-12-03 18:00 | 10.73 | 0 |  |  | 16 | 5.27 | 258608.7175 |  |  | 0.5 | 8.3333 | 57382.5707 |  |  | 0 |  |  |  | 315991.2882 |  |  | 8.5318
8083 | 2018-12-03 19:00 | 10.332 | 0 |  |  | 16 | 5.668 | 278139.3189 |  |  | 0.5 | 8.3333 | 61716.2069 |  |  | 0 |  |  |  | 339855.5259 |  |  | 9.1761
8084 | 2018-12-03 20:00 | 9.858 | 0 |  |  | 16 | 6.142 | 301399.3819 |  |  | 0.5 | 8.3333 | 66877.3717 |  |  | 0 |  |  |  | 368276.7537 |  |  | 9.9435
8085 | 2018-12-03 21:00 | 9.402 | 0 |  |  | 16 | 6.598 | 323776.1514 |  |  | 0.5 | 8.3333 | 71842.5429 |  |  | 0 |  |  |  | 395618.6943 |  |  | 10.6817
8086 | 2018-12-03 22:00 | 8.894 | 0 |  |  | 16 | 7.106 | 348704.6578 |  |  | 0.5 | 8.3333 | 77373.9179 |  |  | 0 |  |  |  | 426078.5756 |  |  | 11.5041
8087 | 2018-12-03 23:00 | 8.384 | 0 |  |  | 16 | 7.616 | 373731.3078 |  |  | 0.5 | 8.3333 | 82927.0699 |  |  | 0 |  |  |  | 456658.3777 |  |  | 12.3298
8088 | 2018-12-04 | 7.986 | 0 |  |  | 16 | 8.014 | 393261.9093 |  |  | 0.5 | 8.3333 | 87260.7061 |  |  | 0 |  |  |  | 480522.6154 |  |  | 12.9741
8089 | 2018-12-04 01:00 | 7.695 | 0 |  |  | 16 | 8.305 | 407541.8214 |  |  | 0.5 | 8.3333 | 90429.2693 |  |  | 0 |  |  |  | 497971.0907 |  |  | 13.4452
8090 | 2018-12-04 02:00 | 7.373 | 0 |  |  | 16 | 8.627 | 423342.9612 |  |  | 0.5 | 8.3333 | 93935.3771 |  |  | 0 |  |  |  | 517278.3383 |  |  | 13.9665
8091 | 2018-12-04 03:00 | 7.107 | 0 |  |  | 16 | 8.893 | 436396.0768 |  |  | 0.5 | 8.3333 | 96831.7269 |  |  | 0 |  |  |  | 533227.8037 |  |  | 14.3972
8092 | 2018-12-04 04:00 | 6.883 | 0 |  |  | 16 | 9.117 | 447388.1741 |  |  | 0.5 | 8.3333 | 99270.7584 |  |  | 0 |  |  |  | 546658.9325 |  |  | 14.7598
8093 | 2018-12-04 05:00 | 6.709 | 0 |  |  | 16 | 9.291 | 455926.6782 |  |  | 0.5 | 8.3333 | 101165.3632 |  |  | 0 |  |  |  | 557092.0414 |  |  | 15.0415
8094 | 2018-12-04 06:00 | 6.604 | 0 |  |  | 16 | 9.396 | 461079.2238 |  |  | 0.5 | 8.3333 | 102308.6592 |  |  | 0 |  |  |  | 563387.883 |  |  | 15.2115
8095 | 2018-12-04 07:00 | 6.544 | 0 |  |  | 16 | 9.456 | 464023.5356 |  |  | 0.5 | 8.3333 | 102961.9712 |  |  | 0 |  |  |  | 566985.5068 |  |  | 15.3086
8096 | 2018-12-04 08:00 | 6.476 | 0.618 |  |  | 19 | 12.524 | 614576.011 |  |  | 0.5 | 8.3333 | 136367.9915 |  |  | 4635 |  |  |  | 746309.0024 |  |  | 20.1503
8097 | 2018-12-04 09:00 | 6.919 | 44.635 |  |  | 19 | 12.081 | 592837.1757 |  |  | 0.5 | 8.3333 | 131544.3712 |  |  | 334762.5 |  |  |  | 389619.0469 |  |  | 10.5197
8098 | 2018-12-04 10:00 | 8.1 | 118.07 |  |  | 19 | 10.9 | 534883.3056 |  |  | 0.5 | 8.3333 | 118685.0133 |  |  | 885525 |  |  |  | 0 |  |  | 0
8099 | 2018-12-04 11:00 | 8.766 | 168.469 |  |  | 19 | 10.234 | 502201.4449 |  |  | 0.5 | 8.3333 | 111433.2501 |  |  | 1263517.5 |  |  |  | 0 |  |  | 0
8100 | 2018-12-04 12:00 | 8.938 | 195.241 |  |  | 19 | 10.062 | 493761.0845 |  |  | 0.5 | 8.3333 | 109560.4224 |  |  | 1464307.5 |  |  |  | 0 |  |  | 0
8101 | 2018-12-04 13:00 | 8.971 | 203.256 |  |  | 19 | 10.029 | 492141.713 |  |  | 0.5 | 8.3333 | 109201.1008 |  |  | 1524420 |  |  |  | 0 |  |  | 0
8102 | 2018-12-04 14:00 | 8.836 | 149.973 |  |  | 19 | 10.164 | 498766.4145 |  |  | 0.5 | 8.3333 | 110671.0528 |  |  | 1124797.5 |  |  |  | 0 |  |  | 0
8103 | 2018-12-04 15:00 | 8.377 | 91.315 |  |  | 19 | 10.623 | 521290.3996 |  |  | 0.5 | 8.3333 | 115668.8896 |  |  | 684862.5 |  |  |  | 0 |  |  | 0
8104 | 2018-12-04 16:00 | 7.767 | 11.387 |  |  | 19 | 11.233 | 551224.236 |  |  | 0.5 | 8.3333 | 122310.8949 |  |  | 85402.5 |  |  |  | 588132.6309 |  |  | 15.8796
8105 | 2018-12-04 17:00 | 7.241 | 0 |  |  | 16 | 8.759 | 429820.4471 |  |  | 0.5 | 8.3333 | 95372.6635 |  |  | 0 |  |  |  | 525193.1106 |  |  | 14.1802
8106 | 2018-12-04 18:00 | 6.787 | 0 |  |  | 16 | 9.213 | 452099.0729 |  |  | 0.5 | 8.3333 | 100316.0576 |  |  | 0 |  |  |  | 552415.1305 |  |  | 14.9152
8107 | 2018-12-04 19:00 | 6.551 | 0 |  |  | 16 | 9.449 | 463680.0325 |  |  | 0.5 | 8.3333 | 102885.7515 |  |  | 0 |  |  |  | 566565.784 |  |  | 15.2973
8108 | 2018-12-04 20:00 | 6.248 | 0 |  |  | 16 | 9.752 | 478548.807 |  |  | 0.5 | 8.3333 | 106184.9771 |  |  | 0 |  |  |  | 584733.7841 |  |  | 15.7878
8109 | 2018-12-04 21:00 | 6.059 | 0 |  |  | 16 | 9.941 | 487823.3891 |  |  | 0.5 | 8.3333 | 108242.9099 |  |  | 0 |  |  |  | 596066.299 |  |  | 16.0938
8110 | 2018-12-04 22:00 | 6.029 | 0 |  |  | 16 | 9.971 | 489295.545 |  |  | 0.5 | 8.3333 | 108569.5659 |  |  | 0 |  |  |  | 597865.1108 |  |  | 16.1424
8111 | 2018-12-04 23:00 | 5.87 | 0 |  |  | 16 | 10.13 | 497097.9712 |  |  | 0.5 | 8.3333 | 110300.8427 |  |  | 0 |  |  |  | 607398.8138 |  |  | 16.3998
8112 | 2018-12-05 | 5.564 | 0 |  |  | 16 | 10.436 | 512113.9612 |  |  | 0.5 | 8.3333 | 113632.7339 |  |  | 0 |  |  |  | 625746.6951 |  |  | 16.8952
8113 | 2018-12-05 01:00 | 5.308 | 0 |  |  | 16 | 10.692 | 524676.3581 |  |  | 0.5 | 8.3333 | 116420.1984 |  |  | 0 |  |  |  | 641096.5565 |  |  | 17.3096
8114 | 2018-12-05 02:00 | 5.176 | 0 |  |  | 16 | 10.824 | 531153.844 |  |  | 0.5 | 8.3333 | 117857.4848 |  |  | 0 |  |  |  | 649011.3288 |  |  | 17.5233
8115 | 2018-12-05 03:00 | 4.946 | 0 |  |  | 16 | 11.054 | 542440.3725 |  |  | 0.5 | 8.3333 | 120361.8475 |  |  | 0 |  |  |  | 662802.22 |  |  | 17.8957
8116 | 2018-12-05 04:00 | 4.596 | 0 |  |  | 16 | 11.404 | 559615.5245 |  |  | 0.5 | 8.3333 | 124172.8341 |  |  | 0 |  |  |  | 683788.3586 |  |  | 18.4623
8117 | 2018-12-05 05:00 | 4.307 | 0 |  |  | 16 | 11.693 | 573797.2929 |  |  | 0.5 | 8.3333 | 127319.6203 |  |  | 0 |  |  |  | 701116.9132 |  |  | 18.9302
8118 | 2018-12-05 06:00 | 4.138 | 0 |  |  | 16 | 11.862 | 582090.4377 |  |  | 0.5 | 8.3333 | 129159.7824 |  |  | 0 |  |  |  | 711250.2201 |  |  | 19.2038
8119 | 2018-12-05 07:00 | 4.223 | 0 |  |  | 16 | 11.777 | 577919.3294 |  |  | 0.5 | 8.3333 | 128234.2571 |  |  | 0 |  |  |  | 706153.5864 |  |  | 19.0661
8120 | 2018-12-05 08:00 | 4.276 | 0.445 |  |  | 19 | 14.724 | 722534.1093 |  |  | 0.5 | 8.3333 | 160322.7648 |  |  | 3337.5 |  |  |  | 879519.3741 |  |  | 23.747
8121 | 2018-12-05 09:00 | 4.699 | 25.779 |  |  | 19 | 14.301 | 701776.7113 |  |  | 0.5 | 8.3333 | 155716.9152 |  |  | 193342.5 |  |  |  | 664151.1265 |  |  | 17.9321
8122 | 2018-12-05 10:00 | 5.372 | 63.552 |  |  | 19 | 13.628 | 668751.3476 |  |  | 0.5 | 8.3333 | 148388.9323 |  |  | 476640 |  |  |  | 340500.2799 |  |  | 9.1935
8123 | 2018-12-05 11:00 | 6.064 | 65.983 |  |  | 19 | 12.936 | 634793.6185 |  |  | 0.5 | 8.3333 | 140854.0672 |  |  | 494872.5 |  |  |  | 280775.1857 |  |  | 7.5809
8124 | 2018-12-05 12:00 | 6.708 | 45.956 |  |  | 19 | 12.292 | 603191.3388 |  |  | 0.5 | 8.3333 | 133841.8517 |  |  | 344670 |  |  |  | 392363.1905 |  |  | 10.5938
8125 | 2018-12-05 13:00 | 7.236 | 29.046 |  |  | 19 | 11.764 | 577281.3952 |  |  | 0.5 | 8.3333 | 128092.7061 |  |  | 217845 |  |  |  | 487529.1013 |  |  | 13.1633
8126 | 2018-12-05 14:00 | 7.763 | 19.015 |  |  | 19 | 11.237 | 551420.5234 |  |  | 0.5 | 8.3333 | 122354.4491 |  |  | 142612.5 |  |  |  | 531162.4725 |  |  | 14.3414
8127 | 2018-12-05 15:00 | 8.16 | 10.133 |  |  | 19 | 10.84 | 531938.9938 |  |  | 0.5 | 8.3333 | 118031.7013 |  |  | 75997.5 |  |  |  | 573973.1952 |  |  | 15.4973
8128 | 2018-12-05 16:00 | 8.313 | 1.116 |  |  | 19 | 10.687 | 524430.9988 |  |  | 0.5 | 8.3333 | 116365.7557 |  |  | 8370 |  |  |  | 632426.7545 |  |  | 17.0755
8129 | 2018-12-05 17:00 | 8.36 | 0 |  |  | 16 | 7.64 | 374909.0326 |  |  | 0.5 | 8.3333 | 83188.3947 |  |  | 0 |  |  |  | 458097.4272 |  |  | 12.3686
8130 | 2018-12-05 18:00 | 8.395 | 0 |  |  | 16 | 7.605 | 373191.5174 |  |  | 0.5 | 8.3333 | 82807.296 |  |  | 0 |  |  |  | 455998.8134 |  |  | 12.312
8131 | 2018-12-05 19:00 | 8.456 | 0 |  |  | 16 | 7.544 | 370198.1337 |  |  | 0.5 | 8.3333 | 82143.0955 |  |  | 0 |  |  |  | 452341.2292 |  |  | 12.2132
8132 | 2018-12-05 20:00 | 8.569 | 0 |  |  | 16 | 7.431 | 364653.0132 |  |  | 0.5 | 8.3333 | 80912.6912 |  |  | 0 |  |  |  | 445565.7044 |  |  | 12.0303
8133 | 2018-12-05 21:00 | 8.641 | 0 |  |  | 16 | 7.359 | 361119.8391 |  |  | 0.5 | 8.3333 | 80128.7168 |  |  | 0 |  |  |  | 441248.5559 |  |  | 11.9137
8134 | 2018-12-05 22:00 | 8.757 | 0 |  |  | 16 | 7.243 | 355427.503 |  |  | 0.5 | 8.3333 | 78865.6469 |  |  | 0 |  |  |  | 434293.1499 |  |  | 11.7259
8135 | 2018-12-05 23:00 | 8.824 | 0 |  |  | 16 | 7.176 | 352139.6882 |  |  | 0.5 | 8.3333 | 78136.1152 |  |  | 0 |  |  |  | 430275.8034 |  |  | 11.6174
8136 | 2018-12-06 | 8.919 | 0 |  |  | 16 | 7.081 | 347477.8612 |  |  | 0.5 | 8.3333 | 77101.7045 |  |  | 0 |  |  |  | 424579.5657 |  |  | 11.4636
8137 | 2018-12-06 01:00 | 9.259 | 0 |  |  | 16 | 6.741 | 330793.4278 |  |  | 0.5 | 8.3333 | 73399.6032 |  |  | 0 |  |  |  | 404193.031 |  |  | 10.9132
8138 | 2018-12-06 02:00 | 9.912 | 0 |  |  | 16 | 6.088 | 298749.5013 |  |  | 0.5 | 8.3333 | 66289.3909 |  |  | 0 |  |  |  | 365038.8923 |  |  | 9.8561
8139 | 2018-12-06 03:00 | 10.397 | 0 |  |  | 16 | 5.603 | 274949.6478 |  |  | 0.5 | 8.3333 | 61008.4523 |  |  | 0 |  |  |  | 335958.1001 |  |  | 9.0709
8140 | 2018-12-06 04:00 | 10.759 | 0 |  |  | 16 | 5.241 | 257185.6335 |  |  | 0.5 | 8.3333 | 57066.8032 |  |  | 0 |  |  |  | 314252.4367 |  |  | 8.4848
8141 | 2018-12-06 05:00 | 10.869 | 0 |  |  | 16 | 5.131 | 251787.7285 |  |  | 0.5 | 8.3333 | 55869.0645 |  |  | 0 |  |  |  | 307656.7931 |  |  | 8.3067
8142 | 2018-12-06 06:00 | 10.777 | 0 |  |  | 16 | 5.223 | 256302.3399 |  |  | 0.5 | 8.3333 | 56870.8096 |  |  | 0 |  |  |  | 313173.1495 |  |  | 8.4557
8143 | 2018-12-06 07:00 | 10.615 | 0 |  |  | 16 | 5.385 | 264251.9817 |  |  | 0.5 | 8.3333 | 58634.752 |  |  | 0 |  |  |  | 322886.7337 |  |  | 8.7179
8144 | 2018-12-06 08:00 | 10.559 | 0.276 |  |  | 19 | 8.441 | 414215.5947 |  |  | 0.5 | 8.3333 | 91910.1099 |  |  | 2070 |  |  |  | 504055.7046 |  |  | 13.6095
8145 | 2018-12-06 09:00 | 10.533 | 22.066 |  |  | 19 | 8.467 | 415491.4632 |  |  | 0.5 | 8.3333 | 92193.2117 |  |  | 165495 |  |  |  | 342189.6749 |  |  | 9.2391
8146 | 2018-12-06 10:00 | 10.732 | 38.9 |  |  | 19 | 8.268 | 405726.1625 |  |  | 0.5 | 8.3333 | 90026.3936 |  |  | 291750 |  |  |  | 204002.5561 |  |  | 5.5081
8147 | 2018-12-06 11:00 | 10.808 | 51.906 |  |  | 19 | 8.192 | 401996.7009 |  |  | 0.5 | 8.3333 | 89198.8651 |  |  | 389295 |  |  |  | 101900.5659 |  |  | 2.7513
8148 | 2018-12-06 12:00 | 10.893 | 76.153 |  |  | 19 | 8.107 | 397825.5925 |  |  | 0.5 | 8.3333 | 88273.3397 |  |  | 571147.5 |  |  |  | 0 |  |  | 0
8149 | 2018-12-06 13:00 | 11.045 | 81.597 |  |  | 19 | 7.955 | 390366.6694 |  |  | 0.5 | 8.3333 | 86618.2827 |  |  | 611977.5 |  |  |  | 0 |  |  | 0
8150 | 2018-12-06 14:00 | 11.146 | 61.826 |  |  | 19 | 7.854 | 385410.4112 |  |  | 0.5 | 8.3333 | 85518.5408 |  |  | 463695 |  |  |  | 7233.952 |  |  | 0.19532
8151 | 2018-12-06 15:00 | 11.213 | 29.076 |  |  | 19 | 7.787 | 382122.5964 |  |  | 0.5 | 8.3333 | 84789.0091 |  |  | 218070 |  |  |  | 248841.6055 |  |  | 6.7187
8152 | 2018-12-06 16:00 | 11.189 | 3.868 |  |  | 19 | 7.811 | 383300.3211 |  |  | 0.5 | 8.3333 | 85050.3339 |  |  | 29010 |  |  |  | 439340.655 |  |  | 11.8622
8153 | 2018-12-06 17:00 | 11.234 | 0 |  |  | 16 | 4.766 | 233876.4986 |  |  | 0.5 | 8.3333 | 51894.7499 |  |  | 0 |  |  |  | 285771.2484 |  |  | 7.7158
8154 | 2018-12-06 18:00 | 11.265 | 0 |  |  | 16 | 4.735 | 232355.2708 |  |  | 0.5 | 8.3333 | 51557.2053 |  |  | 0 |  |  |  | 283912.4762 |  |  | 7.6656
8155 | 2018-12-06 19:00 | 11.075 | 0 |  |  | 16 | 4.925 | 241678.9248 |  |  | 0.5 | 8.3333 | 53626.0267 |  |  | 0 |  |  |  | 295304.9515 |  |  | 7.9732
8156 | 2018-12-06 20:00 | 10.93 | 0 |  |  | 16 | 5.07 | 248794.3449 |  |  | 0.5 | 8.3333 | 55204.864 |  |  | 0 |  |  |  | 303999.2089 |  |  | 8.208
8157 | 2018-12-06 21:00 | 11.041 | 0 |  |  | 16 | 4.959 | 243347.3681 |  |  | 0.5 | 8.3333 | 53996.2368 |  |  | 0 |  |  |  | 297343.6049 |  |  | 8.0283
8158 | 2018-12-06 22:00 | 11.23 | 0 |  |  | 16 | 4.77 | 234072.786 |  |  | 0.5 | 8.3333 | 51938.304 |  |  | 0 |  |  |  | 286011.09 |  |  | 7.7223
8159 | 2018-12-06 23:00 | 11.103 | 0 |  |  | 16 | 4.897 | 240304.9126 |  |  | 0.5 | 8.3333 | 53321.1477 |  |  | 0 |  |  |  | 293626.0604 |  |  | 7.9279
8160 | 2018-12-07 | 11.062 | 0 |  |  | 16 | 4.938 | 242316.859 |  |  | 0.5 | 8.3333 | 53767.5776 |  |  | 0 |  |  |  | 296084.4366 |  |  | 7.9943
8161 | 2018-12-07 01:00 | 10.987 | 0 |  |  | 16 | 5.013 | 245997.2487 |  |  | 0.5 | 8.3333 | 54584.2176 |  |  | 0 |  |  |  | 300581.4663 |  |  | 8.1157
8162 | 2018-12-07 02:00 | 11.017 | 0 |  |  | 16 | 4.983 | 244525.0928 |  |  | 0.5 | 8.3333 | 54257.5616 |  |  | 0 |  |  |  | 298782.6544 |  |  | 8.0671
8163 | 2018-12-07 03:00 | 10.925 | 0 |  |  | 16 | 5.075 | 249039.7042 |  |  | 0.5 | 8.3333 | 55259.3067 |  |  | 0 |  |  |  | 304299.0109 |  |  | 8.2161
8164 | 2018-12-07 04:00 | 10.758 | 0 |  |  | 16 | 5.242 | 257234.7053 |  |  | 0.5 | 8.3333 | 57077.6917 |  |  | 0 |  |  |  | 314312.3971 |  |  | 8.4864
8165 | 2018-12-07 05:00 | 10.881 | 0 |  |  | 16 | 5.119 | 251198.8662 |  |  | 0.5 | 8.3333 | 55738.4021 |  |  | 0 |  |  |  | 306937.2683 |  |  | 8.2873
8166 | 2018-12-07 06:00 | 10.953 | 0 |  |  | 16 | 5.047 | 247665.6921 |  |  | 0.5 | 8.3333 | 54954.4277 |  |  | 0 |  |  |  | 302620.1198 |  |  | 8.1707
8167 | 2018-12-07 07:00 | 10.548 | 0 |  |  | 16 | 5.452 | 267539.7965 |  |  | 0.5 | 8.3333 | 59364.2837 |  |  | 0 |  |  |  | 326904.0803 |  |  | 8.8264
8168 | 2018-12-07 08:00 | 10.278 | 0.206 |  |  | 19 | 8.722 | 428004.7882 |  |  | 0.5 | 8.3333 | 94969.7877 |  |  | 1545 |  |  |  | 521429.5759 |  |  | 14.0786
8169 | 2018-12-07 09:00 | 10.265 | 19.082 |  |  | 19 | 8.735 | 428642.7224 |  |  | 0.5 | 8.3333 | 95111.3387 |  |  | 143115 |  |  |  | 380639.0611 |  |  | 10.2773
8170 | 2018-12-07 10:00 | 10.355 | 54.795 |  |  | 19 | 8.645 | 424226.2548 |  |  | 0.5 | 8.3333 | 94131.3707 |  |  | 410962.5 |  |  |  | 107395.1254 |  |  | 2.8997
8171 | 2018-12-07 11:00 | 10.514 | 102.936 |  |  | 19 | 8.486 | 416423.8286 |  |  | 0.5 | 8.3333 | 92400.0939 |  |  | 772020 |  |  |  | 0 |  |  | 0
8172 | 2018-12-07 12:00 | 10.795 | 109.938 |  |  | 19 | 8.205 | 402634.6351 |  |  | 0.5 | 8.3333 | 89340.416 |  |  | 824535 |  |  |  | 0 |  |  | 0
8173 | 2018-12-07 13:00 | 10.947 | 70.24 |  |  | 19 | 8.053 | 395175.7119 |  |  | 0.5 | 8.3333 | 87685.3589 |  |  | 526800 |  |  |  | 0 |  |  | 0
8174 | 2018-12-07 14:00 | 10.871 | 32.744 |  |  | 19 | 8.129 | 398905.1735 |  |  | 0.5 | 8.3333 | 88512.8875 |  |  | 245580 |  |  |  | 241838.061 |  |  | 6.5296
8175 | 2018-12-07 15:00 | 10.612 | 9.601 |  |  | 19 | 8.388 | 411614.786 |  |  | 0.5 | 8.3333 | 91333.0176 |  |  | 72007.5 |  |  |  | 430940.3036 |  |  | 11.6354
8176 | 2018-12-07 16:00 | 9.799 | 1.777 |  |  | 19 | 9.201 | 451510.2105 |  |  | 0.5 | 8.3333 | 100185.3952 |  |  | 13327.5 |  |  |  | 538368.1057 |  |  | 14.5359
8177 | 2018-12-07 17:00 | 8.72 | 0 |  |  | 16 | 7.28 | 357243.1619 |  |  | 0.5 | 8.3333 | 79268.5227 |  |  | 0 |  |  |  | 436511.6846 |  |  | 11.7858
8178 | 2018-12-07 18:00 | 8.385 | 0 |  |  | 16 | 7.615 | 373682.236 |  |  | 0.5 | 8.3333 | 82916.1813 |  |  | 0 |  |  |  | 456598.4173 |  |  | 12.3282
8179 | 2018-12-07 19:00 | 8.443 | 0 |  |  | 16 | 7.557 | 370836.0679 |  |  | 0.5 | 8.3333 | 82284.6464 |  |  | 0 |  |  |  | 453120.7143 |  |  | 12.2343
8180 | 2018-12-07 20:00 | 8.564 | 0 |  |  | 16 | 7.436 | 364898.3725 |  |  | 0.5 | 8.3333 | 80967.1339 |  |  | 0 |  |  |  | 445865.5064 |  |  | 12.0384
8181 | 2018-12-07 21:00 | 8.442 | 0 |  |  | 16 | 7.558 | 370885.1398 |  |  | 0.5 | 8.3333 | 82295.5349 |  |  | 0 |  |  |  | 453180.6747 |  |  | 12.2359
8182 | 2018-12-07 22:00 | 8.32 | 0 |  |  | 16 | 7.68 | 376871.9071 |  |  | 0.5 | 8.3333 | 83623.936 |  |  | 0 |  |  |  | 460495.8431 |  |  | 12.4334
8183 | 2018-12-07 23:00 | 8.23 | 0 |  |  | 16 | 7.77 | 381288.3747 |  |  | 0.5 | 8.3333 | 84603.904 |  |  | 0 |  |  |  | 465892.2787 |  |  | 12.5791
8184 | 2018-12-08 | 8.188 | 0 |  |  | 16 | 7.812 | 383349.393 |  |  | 0.5 | 8.3333 | 85061.2224 |  |  | 0 |  |  |  | 468410.6154 |  |  | 12.6471
8185 | 2018-12-08 01:00 | 8.303 | 0 |  |  | 16 | 7.697 | 377706.1287 |  |  | 0.5 | 8.3333 | 83809.0411 |  |  | 0 |  |  |  | 461515.1698 |  |  | 12.4609
8186 | 2018-12-08 02:00 | 8.228 | 0 |  |  | 16 | 7.772 | 381386.5185 |  |  | 0.5 | 8.3333 | 84625.6811 |  |  | 0 |  |  |  | 466012.1995 |  |  | 12.5823
8187 | 2018-12-08 03:00 | 8.151 | 0 |  |  | 16 | 7.849 | 385165.0519 |  |  | 0.5 | 8.3333 | 85464.0981 |  |  | 0 |  |  |  | 470629.15 |  |  | 12.707
8188 | 2018-12-08 04:00 | 8.351 | 0 |  |  | 16 | 7.649 | 375350.6793 |  |  | 0.5 | 8.3333 | 83286.3915 |  |  | 0 |  |  |  | 458637.0708 |  |  | 12.3832
8189 | 2018-12-08 05:00 | 8.683 | 0 |  |  | 16 | 7.317 | 359058.8208 |  |  | 0.5 | 8.3333 | 79671.3984 |  |  | 0 |  |  |  | 438730.2192 |  |  | 11.8457
8190 | 2018-12-08 06:00 | 8.953 | 0 |  |  | 16 | 7.047 | 345809.4179 |  |  | 0.5 | 8.3333 | 76731.4944 |  |  | 0 |  |  |  | 422540.9123 |  |  | 11.4086
8191 | 2018-12-08 07:00 | 9.052 | 0 |  |  | 16 | 6.948 | 340951.3034 |  |  | 0.5 | 8.3333 | 75653.5296 |  |  | 0 |  |  |  | 416604.833 |  |  | 11.2483
8192 | 2018-12-08 08:00 | 9.233 | 0.118 |  |  | 19 | 9.767 | 479284.8849 |  |  | 0.5 | 8.3333 | 106348.3051 |  |  | 885 |  |  |  | 584748.19 |  |  | 15.7882
8193 | 2018-12-08 09:00 | 9.483 | 20.341 |  |  | 19 | 9.517 | 467016.9192 |  |  | 0.5 | 8.3333 | 103626.1717 |  |  | 152557.5 |  |  |  | 418085.591 |  |  | 11.2883
8194 | 2018-12-08 10:00 | 9.772 | 70.608 |  |  | 19 | 9.228 | 452835.1508 |  |  | 0.5 | 8.3333 | 100479.3856 |  |  | 529560 |  |  |  | 23754.5364 |  |  | 0.64137
8195 | 2018-12-08 11:00 | 10.007 | 112.56 |  |  | 19 | 8.993 | 441303.2631 |  |  | 0.5 | 8.3333 | 97920.5803 |  |  | 844200 |  |  |  | 0 |  |  | 0
8196 | 2018-12-08 12:00 | 10.161 | 151.018 |  |  | 19 | 8.839 | 433746.1962 |  |  | 0.5 | 8.3333 | 96243.7461 |  |  | 1132635 |  |  |  | 0 |  |  | 0
8197 | 2018-12-08 13:00 | 10.213 | 123.405 |  |  | 19 | 8.787 | 431194.4593 |  |  | 0.5 | 8.3333 | 95677.5424 |  |  | 925537.5 |  |  |  | 0 |  |  | 0
8198 | 2018-12-08 14:00 | 10.223 | 89.374 |  |  | 19 | 8.777 | 430703.7407 |  |  | 0.5 | 8.3333 | 95568.6571 |  |  | 670305 |  |  |  | 0 |  |  | 0
8199 | 2018-12-08 15:00 | 10.216 | 49.868 |  |  | 19 | 8.784 | 431047.2437 |  |  | 0.5 | 8.3333 | 95644.8768 |  |  | 374010 |  |  |  | 152682.1205 |  |  | 4.1224
8200 | 2018-12-08 16:00 | 10.113 | 4.707 |  |  | 19 | 8.887 | 436101.6456 |  |  | 0.5 | 8.3333 | 96766.3957 |  |  | 35302.5 |  |  |  | 497565.5413 |  |  | 13.4343
8201 | 2018-12-08 17:00 | 9.942 | 0 |  |  | 16 | 6.058 | 297277.3454 |  |  | 0.5 | 8.3333 | 65962.7349 |  |  | 0 |  |  |  | 363240.0804 |  |  | 9.8075
8202 | 2018-12-08 18:00 | 10.071 | 0 |  |  | 16 | 5.929 | 290947.0751 |  |  | 0.5 | 8.3333 | 64558.1141 |  |  | 0 |  |  |  | 355505.1893 |  |  | 9.5986
8203 | 2018-12-08 19:00 | 10.683 | 0 |  |  | 16 | 5.317 | 260915.095 |  |  | 0.5 | 8.3333 | 57894.3317 |  |  | 0 |  |  |  | 318809.4268 |  |  | 8.6079
8204 | 2018-12-08 20:00 | 11.091 | 0 |  |  | 16 | 4.909 | 240893.775 |  |  | 0.5 | 8.3333 | 53451.8101 |  |  | 0 |  |  |  | 294345.5851 |  |  | 7.9473
8205 | 2018-12-08 21:00 | 11.111 | 0 |  |  | 16 | 4.889 | 239912.3377 |  |  | 0.5 | 8.3333 | 53234.0395 |  |  | 0 |  |  |  | 293146.3772 |  |  | 7.915
8206 | 2018-12-08 22:00 | 10.741 | 0 |  |  | 16 | 5.259 | 258068.927 |  |  | 0.5 | 8.3333 | 57262.7968 |  |  | 0 |  |  |  | 315331.7238 |  |  | 8.514
8207 | 2018-12-08 23:00 | 10.008 | 0 |  |  | 16 | 5.992 | 294038.6025 |  |  | 0.5 | 8.3333 | 65244.0917 |  |  | 0 |  |  |  | 359282.6942 |  |  | 9.7006
8208 | 2018-12-09 | 9.596 | 0 |  |  | 16 | 6.404 | 314256.21 |  |  | 0.5 | 8.3333 | 69730.1675 |  |  | 0 |  |  |  | 383986.3775 |  |  | 10.3676
8209 | 2018-12-09 01:00 | 9.101 | 0 |  |  | 16 | 6.899 | 338546.7821 |  |  | 0.5 | 8.3333 | 75119.9915 |  |  | 0 |  |  |  | 413666.7736 |  |  | 11.169
8210 | 2018-12-09 02:00 | 8.791 | 0 |  |  | 16 | 7.209 | 353759.0596 |  |  | 0.5 | 8.3333 | 78495.4368 |  |  | 0 |  |  |  | 432254.4964 |  |  | 11.6709
8211 | 2018-12-09 03:00 | 8.774 | 0 |  |  | 16 | 7.226 | 354593.2813 |  |  | 0.5 | 8.3333 | 78680.5419 |  |  | 0 |  |  |  | 433273.8232 |  |  | 11.6984
8212 | 2018-12-09 04:00 | 8.718 | 0 |  |  | 16 | 7.282 | 357341.3056 |  |  | 0.5 | 8.3333 | 79290.2997 |  |  | 0 |  |  |  | 436631.6054 |  |  | 11.7891
8213 | 2018-12-09 05:00 | 8.669 | 0 |  |  | 16 | 7.331 | 359745.8269 |  |  | 0.5 | 8.3333 | 79823.8379 |  |  | 0 |  |  |  | 439569.6648 |  |  | 11.8684
8214 | 2018-12-09 06:00 | 8.718 | 0 |  |  | 16 | 7.282 | 357341.3056 |  |  | 0.5 | 8.3333 | 79290.2997 |  |  | 0 |  |  |  | 436631.6054 |  |  | 11.7891
8215 | 2018-12-09 07:00 | 8.827 | 0 |  |  | 16 | 7.173 | 351992.4726 |  |  | 0.5 | 8.3333 | 78103.4496 |  |  | 0 |  |  |  | 430095.9222 |  |  | 11.6126
8216 | 2018-12-09 08:00 | 8.915 | 0.068 |  |  | 19 | 10.085 | 494889.7373 |  |  | 0.5 | 8.3333 | 109810.8587 |  |  | 510 |  |  |  | 604190.596 |  |  | 16.3131
8217 | 2018-12-09 09:00 | 8.943 | 13.592 |  |  | 19 | 10.057 | 493515.7252 |  |  | 0.5 | 8.3333 | 109505.9797 |  |  | 101940 |  |  |  | 501081.7049 |  |  | 13.5292
8218 | 2018-12-09 10:00 | 9.059 | 51.622 |  |  | 19 | 9.941 | 487823.3891 |  |  | 0.5 | 8.3333 | 108242.9099 |  |  | 387165 |  |  |  | 208901.299 |  |  | 5.6403
8219 | 2018-12-09 11:00 | 9.244 | 116.875 |  |  | 19 | 9.756 | 478745.0945 |  |  | 0.5 | 8.3333 | 106228.5312 |  |  | 876562.5 |  |  |  | 0 |  |  | 0
8220 | 2018-12-09 12:00 | 9.473 | 184.331 |  |  | 19 | 9.527 | 467507.6378 |  |  | 0.5 | 8.3333 | 103735.0571 |  |  | 1382482.5 |  |  |  | 0 |  |  | 0
8221 | 2018-12-09 13:00 | 9.567 | 204.554 |  |  | 19 | 9.433 | 462894.8827 |  |  | 0.5 | 8.3333 | 102711.5349 |  |  | 1534155 |  |  |  | 0 |  |  | 0
8222 | 2018-12-09 14:00 | 9.327 | 155.879 |  |  | 19 | 9.673 | 474672.1298 |  |  | 0.5 | 8.3333 | 105324.7829 |  |  | 1169092.5 |  |  |  | 0 |  |  | 0
8223 | 2018-12-09 15:00 | 8.8 | 72.329 |  |  | 19 | 10.2 | 500533.0016 |  |  | 0.5 | 8.3333 | 111063.04 |  |  | 542467.5 |  |  |  | 69128.5416 |  |  | 1.8665
8224 | 2018-12-09 16:00 | 8.32 | 6.442 |  |  | 19 | 10.68 | 524087.4958 |  |  | 0.5 | 8.3333 | 116289.536 |  |  | 48315 |  |  |  | 592062.0318 |  |  | 15.9857
8225 | 2018-12-09 17:00 | 8.21 | 0 |  |  | 16 | 7.79 | 382269.812 |  |  | 0.5 | 8.3333 | 84821.6747 |  |  | 0 |  |  |  | 467091.4867 |  |  | 12.6115
8226 | 2018-12-09 18:00 | 8.23 | 0 |  |  | 16 | 7.77 | 381288.3747 |  |  | 0.5 | 8.3333 | 84603.904 |  |  | 0 |  |  |  | 465892.2787 |  |  | 12.5791
8227 | 2018-12-09 19:00 | 8.155 | 0 |  |  | 16 | 7.845 | 384968.7645 |  |  | 0.5 | 8.3333 | 85420.544 |  |  | 0 |  |  |  | 470389.3085 |  |  | 12.7005
8228 | 2018-12-09 20:00 | 7.989 | 0 |  |  | 16 | 8.011 | 393114.6937 |  |  | 0.5 | 8.3333 | 87228.0405 |  |  | 0 |  |  |  | 480342.7342 |  |  | 12.9693
8229 | 2018-12-09 21:00 | 7.819 | 0 |  |  | 16 | 8.181 | 401456.9104 |  |  | 0.5 | 8.3333 | 89079.0912 |  |  | 0 |  |  |  | 490536.0016 |  |  | 13.2445
8230 | 2018-12-09 22:00 | 7.625 | 0 |  |  | 16 | 8.375 | 410976.8518 |  |  | 0.5 | 8.3333 | 91191.4667 |  |  | 0 |  |  |  | 502168.3185 |  |  | 13.5585
8231 | 2018-12-09 23:00 | 7.483 | 0 |  |  | 16 | 8.517 | 417945.0563 |  |  | 0.5 | 8.3333 | 92737.6384 |  |  | 0 |  |  |  | 510682.6947 |  |  | 13.7884
8232 | 2018-12-10 | 7.324 | 0 |  |  | 16 | 8.676 | 425747.4825 |  |  | 0.5 | 8.3333 | 94468.9152 |  |  | 0 |  |  |  | 520216.3977 |  |  | 14.0458
8233 | 2018-12-10 01:00 | 7.093 | 0 |  |  | 16 | 8.907 | 437083.0829 |  |  | 0.5 | 8.3333 | 96984.1664 |  |  | 0 |  |  |  | 534067.2493 |  |  | 14.4198
8234 | 2018-12-10 02:00 | 6.991 | 0 |  |  | 16 | 9.009 | 442088.4129 |  |  | 0.5 | 8.3333 | 98094.7968 |  |  | 0 |  |  |  | 540183.2097 |  |  | 14.5849
8235 | 2018-12-10 03:00 | 7.163 | 0 |  |  | 16 | 8.837 | 433648.0524 |  |  | 0.5 | 8.3333 | 96221.9691 |  |  | 0 |  |  |  | 529870.0215 |  |  | 14.3065
8236 | 2018-12-10 04:00 | 7.188 | 0 |  |  | 16 | 8.812 | 432421.2559 |  |  | 0.5 | 8.3333 | 95949.7557 |  |  | 0 |  |  |  | 528371.0116 |  |  | 14.266
8237 | 2018-12-10 05:00 | 7.021 | 0 |  |  | 16 | 8.979 | 440616.257 |  |  | 0.5 | 8.3333 | 97768.1408 |  |  | 0 |  |  |  | 538384.3978 |  |  | 14.5364
8238 | 2018-12-10 06:00 | 6.897 | 0 |  |  | 16 | 9.103 | 446701.168 |  |  | 0.5 | 8.3333 | 99118.3189 |  |  | 0 |  |  |  | 545819.4869 |  |  | 14.7371
8239 | 2018-12-10 07:00 | 6.754 | 0 |  |  | 16 | 9.246 | 453718.4444 |  |  | 0.5 | 8.3333 | 100675.3792 |  |  | 0 |  |  |  | 554393.8236 |  |  | 14.9686
8240 | 2018-12-10 08:00 | 6.702 | 0.166 |  |  | 19 | 12.298 | 603485.7699 |  |  | 0.5 | 8.3333 | 133907.1829 |  |  | 1245 |  |  |  | 736147.9529 |  |  | 19.876
8241 | 2018-12-10 09:00 | 6.925 | 32.46 |  |  | 19 | 12.075 | 592542.7445 |  |  | 0.5 | 8.3333 | 131479.04 |  |  | 243450 |  |  |  | 480571.7845 |  |  | 12.9754
8242 | 2018-12-10 10:00 | 7.329 | 85.779 |  |  | 19 | 11.671 | 572717.7119 |  |  | 0.5 | 8.3333 | 127080.0725 |  |  | 643342.5 |  |  |  | 56455.2844 |  |  | 1.5243
8243 | 2018-12-10 11:00 | 7.711 | 124.887 |  |  | 19 | 11.289 | 553972.2603 |  |  | 0.5 | 8.3333 | 122920.6528 |  |  | 936652.5 |  |  |  | 0 |  |  | 0
8244 | 2018-12-10 12:00 | 7.974 | 135.469 |  |  | 19 | 11.026 | 541066.3603 |  |  | 0.5 | 8.3333 | 120056.9685 |  |  | 1016017.5 |  |  |  | 0 |  |  | 0
8245 | 2018-12-10 13:00 | 8.095 | 151.991 |  |  | 19 | 10.905 | 535128.6649 |  |  | 0.5 | 8.3333 | 118739.456 |  |  | 1139932.5 |  |  |  | 0 |  |  | 0
8246 | 2018-12-10 14:00 | 7.96 | 129.625 |  |  | 19 | 11.04 | 541753.3664 |  |  | 0.5 | 8.3333 | 120209.408 |  |  | 972187.5 |  |  |  | 0 |  |  | 0
8247 | 2018-12-10 15:00 | 7.581 | 63.128 |  |  | 19 | 11.419 | 560351.6025 |  |  | 0.5 | 8.3333 | 124336.1621 |  |  | 473460 |  |  |  | 211227.7646 |  |  | 5.7031
8248 | 2018-12-10 16:00 | 7.116 | 6.459 |  |  | 19 | 11.884 | 583170.0187 |  |  | 0.5 | 8.3333 | 129399.3301 |  |  | 48442.5 |  |  |  | 664126.8488 |  |  | 17.9314
8249 | 2018-12-10 17:00 | 6.79 | 0 |  |  | 16 | 9.21 | 451951.8573 |  |  | 0.5 | 8.3333 | 100283.392 |  |  | 0 |  |  |  | 552235.2493 |  |  | 14.9104
8250 | 2018-12-10 18:00 | 6.614 | 0 |  |  | 16 | 9.386 | 460588.5052 |  |  | 0.5 | 8.3333 | 102199.7739 |  |  | 0 |  |  |  | 562788.279 |  |  | 15.1953
8251 | 2018-12-10 19:00 | 6.522 | 0 |  |  | 16 | 9.478 | 465103.1166 |  |  | 0.5 | 8.3333 | 103201.5189 |  |  | 0 |  |  |  | 568304.6355 |  |  | 15.3442
8252 | 2018-12-10 20:00 | 6.388 | 0 |  |  | 16 | 9.612 | 471678.7462 |  |  | 0.5 | 8.3333 | 104660.5824 |  |  | 0 |  |  |  | 576339.3286 |  |  | 15.5612
8253 | 2018-12-10 21:00 | 6.369 | 0 |  |  | 16 | 9.631 | 472611.1116 |  |  | 0.5 | 8.3333 | 104867.4645 |  |  | 0 |  |  |  | 577478.5761 |  |  | 15.5919
8254 | 2018-12-10 22:00 | 6.346 | 0 |  |  | 16 | 9.654 | 473739.7644 |  |  | 0.5 | 8.3333 | 105117.9008 |  |  | 0 |  |  |  | 578857.6652 |  |  | 15.6292
8255 | 2018-12-10 23:00 | 6.203 | 0 |  |  | 16 | 9.797 | 480757.0408 |  |  | 0.5 | 8.3333 | 106674.9611 |  |  | 0 |  |  |  | 587432.0019 |  |  | 15.8607
8256 | 2018-12-11 | 6.02 | 0 |  |  | 16 | 9.98 | 489737.1917 |  |  | 0.5 | 8.3333 | 108667.5627 |  |  | 0 |  |  |  | 598404.7544 |  |  | 16.1569
8257 | 2018-12-11 01:00 | 5.955 | 0 |  |  | 16 | 10.045 | 492926.8628 |  |  | 0.5 | 8.3333 | 109375.3173 |  |  | 0 |  |  |  | 602302.1802 |  |  | 16.2622
8258 | 2018-12-11 02:00 | 5.972 | 0 |  |  | 16 | 10.028 | 492092.6412 |  |  | 0.5 | 8.3333 | 109190.2123 |  |  | 0 |  |  |  | 601282.8534 |  |  | 16.2346
8259 | 2018-12-11 03:00 | 5.862 | 0 |  |  | 16 | 10.138 | 497490.5461 |  |  | 0.5 | 8.3333 | 110387.9509 |  |  | 0 |  |  |  | 607878.497 |  |  | 16.4127
8260 | 2018-12-11 04:00 | 5.864 | 0 |  |  | 16 | 10.136 | 497392.4024 |  |  | 0.5 | 8.3333 | 110366.1739 |  |  | 0 |  |  |  | 607758.5762 |  |  | 16.4095
8261 | 2018-12-11 05:00 | 5.785 | 0 |  |  | 16 | 10.215 | 501269.0795 |  |  | 0.5 | 8.3333 | 111226.368 |  |  | 0 |  |  |  | 612495.4475 |  |  | 16.5374
8262 | 2018-12-11 06:00 | 5.79 | 0 |  |  | 16 | 10.21 | 501023.7202 |  |  | 0.5 | 8.3333 | 111171.9253 |  |  | 0 |  |  |  | 612195.6455 |  |  | 16.5293
8263 | 2018-12-11 07:00 | 5.775 | 0 |  |  | 16 | 10.225 | 501759.7982 |  |  | 0.5 | 8.3333 | 111335.2533 |  |  | 0 |  |  |  | 613095.0515 |  |  | 16.5536
8264 | 2018-12-11 08:00 | 5.663 | 0.113 |  |  | 19 | 13.337 | 654471.4355 |  |  | 0.5 | 8.3333 | 145220.3691 |  |  | 847.5 |  |  |  | 798844.3046 |  |  | 21.5688
8265 | 2018-12-11 09:00 | 5.937 | 32.399 |  |  | 19 | 13.063 | 641025.7451 |  |  | 0.5 | 8.3333 | 142236.9109 |  |  | 242992.5 |  |  |  | 540270.156 |  |  | 14.5873
8266 | 2018-12-11 10:00 | 6.909 | 106.821 |  |  | 19 | 12.091 | 593327.8943 |  |  | 0.5 | 8.3333 | 131653.2565 |  |  | 801157.5 |  |  |  | 0 |  |  | 0
8267 | 2018-12-11 11:00 | 7.536 | 162.984 |  |  | 19 | 11.464 | 562559.8363 |  |  | 0.5 | 8.3333 | 124826.1461 |  |  | 1222380 |  |  |  | 0 |  |  | 0
8268 | 2018-12-11 12:00 | 7.802 | 190.59 |  |  | 19 | 11.198 | 549506.7208 |  |  | 0.5 | 8.3333 | 121929.7963 |  |  | 1429425 |  |  |  | 0 |  |  | 0
8269 | 2018-12-11 13:00 | 7.895 | 188.775 |  |  | 19 | 11.105 | 544943.0375 |  |  | 0.5 | 8.3333 | 120917.1627 |  |  | 1415812.5 |  |  |  | 0 |  |  | 0
8270 | 2018-12-11 14:00 | 7.745 | 157.002 |  |  | 19 | 11.255 | 552303.8169 |  |  | 0.5 | 8.3333 | 122550.4427 |  |  | 1177515 |  |  |  | 0 |  |  | 0
8271 | 2018-12-11 15:00 | 6.828 | 79.976 |  |  | 19 | 12.172 | 597302.7152 |  |  | 0.5 | 8.3333 | 132535.2277 |  |  | 599820 |  |  |  | 130017.943 |  |  | 3.5105
8272 | 2018-12-11 16:00 | 5.682 | 7.993 |  |  | 19 | 13.318 | 653539.0701 |  |  | 0.5 | 8.3333 | 145013.4869 |  |  | 59947.5 |  |  |  | 738605.057 |  |  | 19.9423
8273 | 2018-12-11 17:00 | 5.443 | 0 |  |  | 16 | 10.557 | 518051.6566 |  |  | 0.5 | 8.3333 | 114950.2464 |  |  | 0 |  |  |  | 633001.903 |  |  | 17.0911
8274 | 2018-12-11 18:00 | 5.43 | 0 |  |  | 16 | 10.57 | 518689.5909 |  |  | 0.5 | 8.3333 | 115091.7973 |  |  | 0 |  |  |  | 633781.3882 |  |  | 17.1121
8275 | 2018-12-11 19:00 | 5.477 | 0 |  |  | 16 | 10.523 | 516383.2133 |  |  | 0.5 | 8.3333 | 114580.0363 |  |  | 0 |  |  |  | 630963.2496 |  |  | 17.036
8276 | 2018-12-11 20:00 | 5.67 | 0 |  |  | 16 | 10.33 | 506912.3438 |  |  | 0.5 | 8.3333 | 112478.5493 |  |  | 0 |  |  |  | 619390.8931 |  |  | 16.7236
8277 | 2018-12-11 21:00 | 5.774 | 0 |  |  | 16 | 10.226 | 501808.87 |  |  | 0.5 | 8.3333 | 111346.1419 |  |  | 0 |  |  |  | 613155.0119 |  |  | 16.5552
8278 | 2018-12-11 22:00 | 5.805 | 0 |  |  | 16 | 10.195 | 500287.6423 |  |  | 0.5 | 8.3333 | 111008.5973 |  |  | 0 |  |  |  | 611296.2396 |  |  | 16.505
8279 | 2018-12-11 23:00 | 5.638 | 0 |  |  | 16 | 10.362 | 508482.6434 |  |  | 0.5 | 8.3333 | 112826.9824 |  |  | 0 |  |  |  | 621309.6258 |  |  | 16.7754
8280 | 2018-12-12 | 5.43 | 0 |  |  | 16 | 10.57 | 518689.5909 |  |  | 0.5 | 8.3333 | 115091.7973 |  |  | 0 |  |  |  | 633781.3882 |  |  | 17.1121
8281 | 2018-12-12 01:00 | 5.045 | 0 |  |  | 16 | 10.955 | 537582.2581 |  |  | 0.5 | 8.3333 | 119283.8827 |  |  | 0 |  |  |  | 656866.1407 |  |  | 17.7354
8282 | 2018-12-12 02:00 | 4.757 | 0 |  |  | 16 | 11.243 | 551714.9546 |  |  | 0.5 | 8.3333 | 122419.7803 |  |  | 0 |  |  |  | 674134.7349 |  |  | 18.2016
8283 | 2018-12-12 03:00 | 4.307 | 0 |  |  | 16 | 11.693 | 573797.2929 |  |  | 0.5 | 8.3333 | 127319.6203 |  |  | 0 |  |  |  | 701116.9132 |  |  | 18.9302
8284 | 2018-12-12 04:00 | 3.834 | 0 |  |  | 16 | 12.166 | 597008.284 |  |  | 0.5 | 8.3333 | 132469.8965 |  |  | 0 |  |  |  | 729478.1806 |  |  | 19.6959
8285 | 2018-12-12 05:00 | 3.372 | 0 |  |  | 16 | 12.628 | 619679.4847 |  |  | 0.5 | 8.3333 | 137500.3989 |  |  | 0 |  |  |  | 757179.8836 |  |  | 20.4439
8286 | 2018-12-12 06:00 | 2.934 | 0 |  |  | 16 | 13.066 | 641172.9607 |  |  | 0.5 | 8.3333 | 142269.5765 |  |  | 0 |  |  |  | 783442.5372 |  |  | 21.1529
8287 | 2018-12-12 07:00 | 2.556 | 0 |  |  | 16 | 13.444 | 659722.1248 |  |  | 0.5 | 8.3333 | 146385.4421 |  |  | 0 |  |  |  | 806107.567 |  |  | 21.7649
8288 | 2018-12-12 08:00 | 2.29 | 0.143 |  |  | 19 | 16.71 | 819990.8291 |  |  | 0.5 | 8.3333 | 181947.392 |  |  | 1072.5 |  |  |  | 1000865.7211 |  |  | 27.0234
8289 | 2018-12-12 09:00 | 2.677 | 39.846 |  |  | 19 | 16.323 | 801000.0181 |  |  | 0.5 | 8.3333 | 177733.5296 |  |  | 298845 |  |  |  | 679888.5477 |  |  | 18.357
8290 | 2018-12-12 10:00 | 3.751 | 119.662 |  |  | 19 | 15.249 | 748296.8374 |  |  | 0.5 | 8.3333 | 166039.2448 |  |  | 897465 |  |  |  | 16871.0822 |  |  | 0.45552
8291 | 2018-12-12 11:00 | 4.403 | 195.032 |  |  | 19 | 14.597 | 716301.9828 |  |  | 0.5 | 8.3333 | 158939.9211 |  |  | 1462740 |  |  |  | 0 |  |  | 0
8292 | 2018-12-12 12:00 | 5.005 | 228.783 |  |  | 19 | 13.995 | 686760.7213 |  |  | 0.5 | 8.3333 | 152385.024 |  |  | 1715872.5 |  |  |  | 0 |  |  | 0
8293 | 2018-12-12 13:00 | 5.438 | 213.517 |  |  | 19 | 13.562 | 665512.6047 |  |  | 0.5 | 8.3333 | 147670.2891 |  |  | 1601377.5 |  |  |  | 0 |  |  | 0
8294 | 2018-12-12 14:00 | 5.39 | 161.413 |  |  | 19 | 13.61 | 667868.0541 |  |  | 0.5 | 8.3333 | 148192.9387 |  |  | 1210597.5 |  |  |  | 0 |  |  | 0
8295 | 2018-12-12 15:00 | 4.913 | 71.891 |  |  | 19 | 14.087 | 691275.3327 |  |  | 0.5 | 8.3333 | 153386.7691 |  |  | 539182.5 |  |  |  | 305479.6017 |  |  | 8.2479
8296 | 2018-12-12 16:00 | 3.933 | 7.054 |  |  | 19 | 15.067 | 739365.7583 |  |  | 0.5 | 8.3333 | 164057.5317 |  |  | 52905 |  |  |  | 850518.2901 |  |  | 22.964
8297 | 2018-12-12 17:00 | 3.484 | 0 |  |  | 16 | 12.516 | 614183.4361 |  |  | 0.5 | 8.3333 | 136280.8832 |  |  | 0 |  |  |  | 750464.3193 |  |  | 20.2625
8298 | 2018-12-12 18:00 | 3.168 | 0 |  |  | 16 | 12.832 | 629690.1447 |  |  | 0.5 | 8.3333 | 139721.6597 |  |  | 0 |  |  |  | 769411.8045 |  |  | 20.7741
8299 | 2018-12-12 19:00 | 2.694 | 0 |  |  | 16 | 13.306 | 652950.2077 |  |  | 0.5 | 8.3333 | 144882.8245 |  |  | 0 |  |  |  | 797833.0323 |  |  | 21.5415
8300 | 2018-12-12 20:00 | 2.383 | 0 |  |  | 16 | 13.617 | 668211.5571 |  |  | 0.5 | 8.3333 | 148269.1584 |  |  | 0 |  |  |  | 816480.7155 |  |  | 22.045
8301 | 2018-12-12 21:00 | 2.416 | 0 |  |  | 16 | 13.584 | 666592.1856 |  |  | 0.5 | 8.3333 | 147909.8368 |  |  | 0 |  |  |  | 814502.0224 |  |  | 21.9916
8302 | 2018-12-12 22:00 | 2.474 | 0 |  |  | 16 | 13.526 | 663746.0176 |  |  | 0.5 | 8.3333 | 147278.3019 |  |  | 0 |  |  |  | 811024.3195 |  |  | 21.8977
8303 | 2018-12-12 23:00 | 2.318 | 0 |  |  | 16 | 13.682 | 671401.2282 |  |  | 0.5 | 8.3333 | 148976.9131 |  |  | 0 |  |  |  | 820378.1413 |  |  | 22.1502
8304 | 2018-12-13 | 2.213 | 0 |  |  | 16 | 13.787 | 676553.7738 |  |  | 0.5 | 8.3333 | 150120.2091 |  |  | 0 |  |  |  | 826673.9829 |  |  | 22.3202
8305 | 2018-12-13 01:00 | 2.099 | 0 |  |  | 16 | 13.901 | 682147.9662 |  |  | 0.5 | 8.3333 | 151361.5019 |  |  | 0 |  |  |  | 833509.468 |  |  | 22.5048
8306 | 2018-12-13 02:00 | 2.121 | 0 |  |  | 16 | 13.879 | 681068.3852 |  |  | 0.5 | 8.3333 | 151121.9541 |  |  | 0 |  |  |  | 832190.3393 |  |  | 22.4691
8307 | 2018-12-13 03:00 | 2.092 | 0 |  |  | 16 | 13.908 | 682491.4692 |  |  | 0.5 | 8.3333 | 151437.7216 |  |  | 0 |  |  |  | 833929.1908 |  |  | 22.5161
8308 | 2018-12-13 04:00 | 2.051 | 0 |  |  | 16 | 13.949 | 684503.4156 |  |  | 0.5 | 8.3333 | 151884.1515 |  |  | 0 |  |  |  | 836387.5671 |  |  | 22.5825
8309 | 2018-12-13 05:00 | 2.157 | 0 |  |  | 16 | 13.843 | 679301.7981 |  |  | 0.5 | 8.3333 | 150729.9669 |  |  | 0 |  |  |  | 830031.7651 |  |  | 22.4109
8310 | 2018-12-13 06:00 | 2.087 | 0 |  |  | 16 | 13.913 | 682736.8285 |  |  | 0.5 | 8.3333 | 151492.1643 |  |  | 0 |  |  |  | 834228.9928 |  |  | 22.5242
8311 | 2018-12-13 07:00 | 2.027 | 0 |  |  | 16 | 13.973 | 685681.1403 |  |  | 0.5 | 8.3333 | 152145.4763 |  |  | 0 |  |  |  | 837826.6166 |  |  | 22.6213
8312 | 2018-12-13 08:00 | 1.99 | 0.073 |  |  | 19 | 17.01 | 834712.3879 |  |  | 0.5 | 8.3333 | 185213.952 |  |  | 547.5 |  |  |  | 1019378.8399 |  |  | 27.5232
8313 | 2018-12-13 09:00 | 2.056 | 32.504 |  |  | 19 | 16.944 | 831473.645 |  |  | 0.5 | 8.3333 | 184495.3088 |  |  | 243780 |  |  |  | 772188.9538 |  |  | 20.8491
8314 | 2018-12-13 10:00 | 2.384 | 124.946 |  |  | 19 | 16.616 | 815378.0739 |  |  | 0.5 | 8.3333 | 180923.8699 |  |  | 937095 |  |  |  | 59206.9438 |  |  | 1.5986
8315 | 2018-12-13 11:00 | 2.943 | 206.974 |  |  | 19 | 16.057 | 787946.9026 |  |  | 0.5 | 8.3333 | 174837.1797 |  |  | 1552305 |  |  |  | 0 |  |  | 0
8316 | 2018-12-13 12:00 | 3.571 | 239.672 |  |  | 19 | 15.429 | 757129.7727 |  |  | 0.5 | 8.3333 | 167999.1808 |  |  | 1797540 |  |  |  | 0 |  |  | 0
8317 | 2018-12-13 13:00 | 4.06 | 226.598 |  |  | 19 | 14.94 | 733133.6317 |  |  | 0.5 | 8.3333 | 162674.688 |  |  | 1699485 |  |  |  | 0 |  |  | 0
8318 | 2018-12-13 14:00 | 4.138 | 171.882 |  |  | 19 | 14.862 | 729306.0264 |  |  | 0.5 | 8.3333 | 161825.3824 |  |  | 1289115 |  |  |  | 0 |  |  | 0
8319 | 2018-12-13 15:00 | 3.667 | 85.372 |  |  | 19 | 15.333 | 752418.8738 |  |  | 0.5 | 8.3333 | 166953.8816 |  |  | 640290 |  |  |  | 279082.7554 |  |  | 7.5352
8320 | 2018-12-13 16:00 | 2.528 | 8.198 |  |  | 19 | 16.472 | 808311.7257 |  |  | 0.5 | 8.3333 | 179355.9211 |  |  | 61485 |  |  |  | 926182.6468 |  |  | 25.0069
8321 | 2018-12-13 17:00 | 1.945 | 0 |  |  | 16 | 14.055 | 689705.0331 |  |  | 0.5 | 8.3333 | 153038.336 |  |  | 0 |  |  |  | 842743.3691 |  |  | 22.7541
8322 | 2018-12-13 18:00 | 1.555 | 0 |  |  | 16 | 14.445 | 708843.0596 |  |  | 0.5 | 8.3333 | 157284.864 |  |  | 0 |  |  |  | 866127.9236 |  |  | 23.3855
8323 | 2018-12-13 19:00 | 1.376 | 0 |  |  | 16 | 14.624 | 717626.9231 |  |  | 0.5 | 8.3333 | 159233.9115 |  |  | 0 |  |  |  | 876860.8345 |  |  | 23.6752
8324 | 2018-12-13 20:00 | 1.332 | 0 |  |  | 16 | 14.668 | 719786.085 |  |  | 0.5 | 8.3333 | 159713.0069 |  |  | 0 |  |  |  | 879499.092 |  |  | 23.7465
8325 | 2018-12-13 21:00 | 1.304 | 0 |  |  | 16 | 14.696 | 721160.0972 |  |  | 0.5 | 8.3333 | 160017.8859 |  |  | 0 |  |  |  | 881177.983 |  |  | 23.7918
8326 | 2018-12-13 22:00 | 1.14 | 0 |  |  | 16 | 14.86 | 729207.8827 |  |  | 0.5 | 8.3333 | 161803.6053 |  |  | 0 |  |  |  | 891011.488 |  |  | 24.0573
8327 | 2018-12-13 23:00 | 0.936 | 0 |  |  | 16 | 15.064 | 739218.5427 |  |  | 0.5 | 8.3333 | 164024.8661 |  |  | 0 |  |  |  | 903243.4089 |  |  | 24.3876
8328 | 2018-12-14 | 0.863 | 0 |  |  | 16 | 15.137 | 742800.7887 |  |  | 0.5 | 8.3333 | 164819.7291 |  |  | 0 |  |  |  | 907620.5178 |  |  | 24.5058
8329 | 2018-12-14 01:00 | 0.793 | 0 |  |  | 16 | 15.207 | 746235.8191 |  |  | 0.5 | 8.3333 | 165581.9264 |  |  | 0 |  |  |  | 911817.7455 |  |  | 24.6191
8330 | 2018-12-14 02:00 | 0.674 | 0 |  |  | 16 | 15.326 | 752075.3708 |  |  | 0.5 | 8.3333 | 166877.6619 |  |  | 0 |  |  |  | 918953.0327 |  |  | 24.8117
8331 | 2018-12-14 03:00 | 0.582 | 0 |  |  | 16 | 15.418 | 756589.9822 |  |  | 0.5 | 8.3333 | 167879.4069 |  |  | 0 |  |  |  | 924469.3891 |  |  | 24.9607
8332 | 2018-12-14 04:00 | 0.522 | 0 |  |  | 16 | 15.478 | 759534.294 |  |  | 0.5 | 8.3333 | 168532.7189 |  |  | 0 |  |  |  | 928067.0129 |  |  | 25.0578
8333 | 2018-12-14 05:00 | 0.541 | 0 |  |  | 16 | 15.459 | 758601.9286 |  |  | 0.5 | 8.3333 | 168325.8368 |  |  | 0 |  |  |  | 926927.7654 |  |  | 25.027
8334 | 2018-12-14 06:00 | 0.621 | 0 |  |  | 16 | 15.379 | 754676.1795 |  |  | 0.5 | 8.3333 | 167454.7541 |  |  | 0 |  |  |  | 922130.9337 |  |  | 24.8975
8335 | 2018-12-14 07:00 | 0.641 | 0 |  |  | 16 | 15.359 | 753694.7423 |  |  | 0.5 | 8.3333 | 167236.9835 |  |  | 0 |  |  |  | 920931.7258 |  |  | 24.8652
8336 | 2018-12-14 08:00 | 0.59 | 0.078 |  |  | 19 | 18.41 | 903412.996 |  |  | 0.5 | 8.3333 | 200457.8987 |  |  | 585 |  |  |  | 1103285.8947 |  |  | 29.7887
8337 | 2018-12-14 09:00 | 0.981 | 31.723 |  |  | 19 | 18.019 | 884225.8976 |  |  | 0.5 | 8.3333 | 196200.4821 |  |  | 237922.5 |  |  |  | 842503.8797 |  |  | 22.7476
8338 | 2018-12-14 10:00 | 1.768 | 105.128 |  |  | 19 | 17.232 | 845606.3415 |  |  | 0.5 | 8.3333 | 187631.2064 |  |  | 788460 |  |  |  | 244777.5479 |  |  | 6.609
8339 | 2018-12-14 11:00 | 2.123 | 155.248 |  |  | 19 | 16.877 | 828185.8302 |  |  | 0.5 | 8.3333 | 183765.7771 |  |  | 1164360 |  |  |  | 0 |  |  | 0
8340 | 2018-12-14 12:00 | 2.59 | 189.945 |  |  | 19 | 16.41 | 805269.2702 |  |  | 0.5 | 8.3333 | 178680.832 |  |  | 1424587.5 |  |  |  | 0 |  |  | 0
8341 | 2018-12-14 13:00 | 2.884 | 176.867 |  |  | 19 | 16.116 | 790842.1425 |  |  | 0.5 | 8.3333 | 175479.6032 |  |  | 1326502.5 |  |  |  | 0 |  |  | 0
8342 | 2018-12-14 14:00 | 2.919 | 137.901 |  |  | 19 | 16.081 | 789124.6273 |  |  | 0.5 | 8.3333 | 175098.5045 |  |  | 1034257.5 |  |  |  | 0 |  |  | 0
8343 | 2018-12-14 15:00 | 2.135 | 67.137 |  |  | 19 | 16.865 | 827596.9678 |  |  | 0.5 | 8.3333 | 183635.1147 |  |  | 503527.5 |  |  |  | 507704.5825 |  |  | 13.708
8344 | 2018-12-14 16:00 | 0.913 | 6.121 |  |  | 19 | 18.087 | 887562.7843 |  |  | 0.5 | 8.3333 | 196940.9024 |  |  | 45907.5 |  |  |  | 1038596.1867 |  |  | 28.0421
8345 | 2018-12-14 17:00 | 0.517 | 0 |  |  | 16 | 15.483 | 759779.6533 |  |  | 0.5 | 8.3333 | 168587.1616 |  |  | 0 |  |  |  | 928366.8149 |  |  | 25.0659
8346 | 2018-12-14 18:00 | 0.338 | 0 |  |  | 16 | 15.662 | 768563.5167 |  |  | 0.5 | 8.3333 | 170536.2091 |  |  | 0 |  |  |  | 939099.7258 |  |  | 25.3557
8347 | 2018-12-14 19:00 | 0.198 | 0 |  |  | 16 | 15.802 | 775433.5775 |  |  | 0.5 | 8.3333 | 172060.6037 |  |  | 0 |  |  |  | 947494.1813 |  |  | 25.5823
8348 | 2018-12-14 20:00 | 0.154 | 0 |  |  | 16 | 15.846 | 777592.7395 |  |  | 0.5 | 8.3333 | 172539.6992 |  |  | 0 |  |  |  | 950132.4387 |  |  | 25.6536
8349 | 2018-12-14 21:00 | 0.104 | 0 |  |  | 16 | 15.896 | 780046.3327 |  |  | 0.5 | 8.3333 | 173084.1259 |  |  | 0 |  |  |  | 953130.4585 |  |  | 25.7345
8350 | 2018-12-14 22:00 | 0.207 | 0 |  |  | 16 | 15.793 | 774991.9308 |  |  | 0.5 | 8.3333 | 171962.6069 |  |  | 0 |  |  |  | 946954.5377 |  |  | 25.5678
8351 | 2018-12-14 23:00 | 0.532 | 0 |  |  | 16 | 15.468 | 759043.5753 |  |  | 0.5 | 8.3333 | 168423.8336 |  |  | 0 |  |  |  | 927467.4089 |  |  | 25.0416
8352 | 2018-12-15 | 0.814 | 0 |  |  | 16 | 15.186 | 745205.31 |  |  | 0.5 | 8.3333 | 165353.2672 |  |  | 0 |  |  |  | 910558.5772 |  |  | 24.5851
8353 | 2018-12-15 01:00 | 0.896 | 0 |  |  | 16 | 15.104 | 741181.4172 |  |  | 0.5 | 8.3333 | 164460.4075 |  |  | 0 |  |  |  | 905641.8247 |  |  | 24.4523
8354 | 2018-12-15 02:00 | 0.902 | 0 |  |  | 16 | 15.098 | 740886.9861 |  |  | 0.5 | 8.3333 | 164395.0763 |  |  | 0 |  |  |  | 905282.0623 |  |  | 24.4426
8355 | 2018-12-15 03:00 | 0.724 | 0 |  |  | 16 | 15.276 | 749621.7777 |  |  | 0.5 | 8.3333 | 166333.2352 |  |  | 0 |  |  |  | 915955.0129 |  |  | 24.7308
8356 | 2018-12-15 04:00 | 0.625 | 0 |  |  | 16 | 15.375 | 754479.8921 |  |  | 0.5 | 8.3333 | 167411.2 |  |  | 0 |  |  |  | 921891.0921 |  |  | 24.8911
8357 | 2018-12-15 05:00 | 0.731 | 0 |  |  | 16 | 15.269 | 749278.2746 |  |  | 0.5 | 8.3333 | 166257.0155 |  |  | 0 |  |  |  | 915535.2901 |  |  | 24.7195
8358 | 2018-12-15 06:00 | 0.667 | 0 |  |  | 16 | 15.333 | 752418.8738 |  |  | 0.5 | 8.3333 | 166953.8816 |  |  | 0 |  |  |  | 919372.7554 |  |  | 24.8231
8359 | 2018-12-15 07:00 | 0.139 | 0 |  |  | 16 | 15.861 | 778328.8175 |  |  | 0.5 | 8.3333 | 172703.0272 |  |  | 0 |  |  |  | 951031.8447 |  |  | 25.6779
8360 | 2018-12-15 08:00 | -0.162 | 0.089 |  |  | 19 | 19.162 | 940315.0369 |  |  | 0.5 | 8.3333 | 208646.0757 |  |  | 667.5 |  |  |  | 1148293.6126 |  |  | 31.0039
8361 | 2018-12-15 09:00 | 0.294 | 41.791 |  |  | 19 | 18.706 | 917938.2674 |  |  | 0.5 | 8.3333 | 203680.9045 |  |  | 313432.5 |  |  |  | 808186.6719 |  |  | 21.821
8362 | 2018-12-15 10:00 | 1.106 | 129.901 |  |  | 19 | 17.894 | 878091.9147 |  |  | 0.5 | 8.3333 | 194839.4155 |  |  | 974257.5 |  |  |  | 98673.8302 |  |  | 2.6642
8363 | 2018-12-15 11:00 | 1.657 | 198.829 |  |  | 19 | 17.343 | 851053.3183 |  |  | 0.5 | 8.3333 | 188839.8336 |  |  | 1491217.5 |  |  |  | 0 |  |  | 0
8364 | 2018-12-15 12:00 | 2.038 | 224.215 |  |  | 19 | 16.962 | 832356.9385 |  |  | 0.5 | 8.3333 | 184691.3024 |  |  | 1681612.5 |  |  |  | 0 |  |  | 0
8365 | 2018-12-15 13:00 | 2.057 | 203.118 |  |  | 19 | 16.943 | 831424.5731 |  |  | 0.5 | 8.3333 | 184484.4203 |  |  | 1523385 |  |  |  | 0 |  |  | 0
8366 | 2018-12-15 14:00 | 1.918 | 140.541 |  |  | 19 | 17.082 | 838245.5621 |  |  | 0.5 | 8.3333 | 185997.9264 |  |  | 1054057.5 |  |  |  | 0 |  |  | 0
8367 | 2018-12-15 15:00 | 1.531 | 65.528 |  |  | 19 | 17.469 | 857236.373 |  |  | 0.5 | 8.3333 | 190211.7888 |  |  | 491460 |  |  |  | 555988.1618 |  |  | 15.0117
8368 | 2018-12-15 16:00 | 0.839 | 7.239 |  |  | 19 | 18.161 | 891194.1021 |  |  | 0.5 | 8.3333 | 197746.6539 |  |  | 54292.5 |  |  |  | 1034648.256 |  |  | 27.9355
8369 | 2018-12-15 17:00 | 0.497 | 0 |  |  | 16 | 15.503 | 760761.0905 |  |  | 0.5 | 8.3333 | 168804.9323 |  |  | 0 |  |  |  | 929566.0228 |  |  | 25.0983
8370 | 2018-12-15 18:00 | 0.402 | 0 |  |  | 16 | 15.598 | 765422.9175 |  |  | 0.5 | 8.3333 | 169839.3429 |  |  | 0 |  |  |  | 935262.2605 |  |  | 25.2521
8371 | 2018-12-15 19:00 | 0.273 | 0 |  |  | 16 | 15.727 | 771753.1878 |  |  | 0.5 | 8.3333 | 171243.9637 |  |  | 0 |  |  |  | 942997.1516 |  |  | 25.4609
8372 | 2018-12-15 20:00 | 0.197 | 0 |  |  | 16 | 15.803 | 775482.6494 |  |  | 0.5 | 8.3333 | 172071.4923 |  |  | 0 |  |  |  | 947554.1417 |  |  | 25.584
8373 | 2018-12-15 21:00 | 0.214 | 0 |  |  | 16 | 15.786 | 774648.4277 |  |  | 0.5 | 8.3333 | 171886.3872 |  |  | 0 |  |  |  | 946534.8149 |  |  | 25.5564
8374 | 2018-12-15 22:00 | 0.128 | 0 |  |  | 16 | 15.872 | 778868.608 |  |  | 0.5 | 8.3333 | 172822.8011 |  |  | 0 |  |  |  | 951691.409 |  |  | 25.6957
8375 | 2018-12-15 23:00 | 0.125 | 0 |  |  | 16 | 15.875 | 779015.8235 |  |  | 0.5 | 8.3333 | 172855.4667 |  |  | 0 |  |  |  | 951871.2902 |  |  | 25.7005
8376 | 2018-12-16 | 0.378 | 0 |  |  | 16 | 15.622 | 766600.6422 |  |  | 0.5 | 8.3333 | 170100.6677 |  |  | 0 |  |  |  | 936701.31 |  |  | 25.2909
8377 | 2018-12-16 01:00 | 0.57 | 0 |  |  | 16 | 15.43 | 757178.8445 |  |  | 0.5 | 8.3333 | 168010.0693 |  |  | 0 |  |  |  | 925188.9139 |  |  | 24.9801
8378 | 2018-12-16 02:00 | 0.798 | 0 |  |  | 16 | 15.202 | 745990.4598 |  |  | 0.5 | 8.3333 | 165527.4837 |  |  | 0 |  |  |  | 911517.9435 |  |  | 24.611
8379 | 2018-12-16 03:00 | 1.18 | 0 |  |  | 16 | 14.82 | 727245.0082 |  |  | 0.5 | 8.3333 | 161368.064 |  |  | 0 |  |  |  | 888613.0722 |  |  | 23.9926
8380 | 2018-12-16 04:00 | 1.426 | 0 |  |  | 16 | 14.574 | 715173.3299 |  |  | 0.5 | 8.3333 | 158689.4848 |  |  | 0 |  |  |  | 873862.8147 |  |  | 23.5943
8381 | 2018-12-16 05:00 | 1.63 | 0 |  |  | 16 | 14.37 | 705162.6699 |  |  | 0.5 | 8.3333 | 156468.224 |  |  | 0 |  |  |  | 861630.8939 |  |  | 23.264
8382 | 2018-12-16 06:00 | 2.029 | 0 |  |  | 16 | 13.971 | 685582.9966 |  |  | 0.5 | 8.3333 | 152123.6992 |  |  | 0 |  |  |  | 837706.6958 |  |  | 22.6181
8383 | 2018-12-16 07:00 | 2.556 | 0 |  |  | 16 | 13.444 | 659722.1248 |  |  | 0.5 | 8.3333 | 146385.4421 |  |  | 0 |  |  |  | 806107.567 |  |  | 21.7649
8384 | 2018-12-16 08:00 | 3.052 | 0.014 |  |  | 19 | 15.948 | 782598.0695 |  |  | 0.5 | 8.3333 | 173650.3296 |  |  | 105 |  |  |  | 956143.3991 |  |  | 25.8159
8385 | 2018-12-16 09:00 | 3.393 | 12.398 |  |  | 19 | 15.607 | 765864.5643 |  |  | 0.5 | 8.3333 | 169937.3397 |  |  | 92985 |  |  |  | 842816.904 |  |  | 22.7561
8386 | 2018-12-16 10:00 | 3.754 | 46.355 |  |  | 19 | 15.246 | 748149.6218 |  |  | 0.5 | 8.3333 | 166006.5792 |  |  | 347662.5 |  |  |  | 566493.701 |  |  | 15.2953
8387 | 2018-12-16 11:00 | 4.121 | 77.523 |  |  | 19 | 14.879 | 730140.2481 |  |  | 0.5 | 8.3333 | 162010.4875 |  |  | 581422.5 |  |  |  | 310728.2356 |  |  | 8.3897
8388 | 2018-12-16 12:00 | 4.235 | 85.649 |  |  | 19 | 14.765 | 724546.0557 |  |  | 0.5 | 8.3333 | 160769.1947 |  |  | 642367.5 |  |  |  | 242947.7504 |  |  | 6.5596
8389 | 2018-12-16 13:00 | 4.077 | 70.296 |  |  | 19 | 14.923 | 732299.4101 |  |  | 0.5 | 8.3333 | 162489.5829 |  |  | 527220 |  |  |  | 367568.993 |  |  | 9.9244
8390 | 2018-12-16 14:00 | 3.764 | 39.644 |  |  | 19 | 15.236 | 747658.9031 |  |  | 0.5 | 8.3333 | 165897.6939 |  |  | 297330 |  |  |  | 616226.597 |  |  | 16.6381
8391 | 2018-12-16 15:00 | 3.511 | 15.276 |  |  | 19 | 15.489 | 760074.0845 |  |  | 0.5 | 8.3333 | 168652.4928 |  |  | 114570 |  |  |  | 814156.5773 |  |  | 21.9822
8392 | 2018-12-16 16:00 | 3.394 | 1.01 |  |  | 19 | 15.606 | 765815.4924 |  |  | 0.5 | 8.3333 | 169926.4512 |  |  | 7575 |  |  |  | 928166.9436 |  |  | 25.0605
8393 | 2018-12-16 17:00 | 3.397 | 0 |  |  | 16 | 12.603 | 618452.6881 |  |  | 0.5 | 8.3333 | 137228.1856 |  |  | 0 |  |  |  | 755680.8737 |  |  | 20.4034
8394 | 2018-12-16 18:00 | 3.391 | 0 |  |  | 16 | 12.609 | 618747.1193 |  |  | 0.5 | 8.3333 | 137293.5168 |  |  | 0 |  |  |  | 756040.6361 |  |  | 20.4131
8395 | 2018-12-16 19:00 | 3.326 | 0 |  |  | 16 | 12.674 | 621936.7904 |  |  | 0.5 | 8.3333 | 138001.2715 |  |  | 0 |  |  |  | 759938.0619 |  |  | 20.5183
8396 | 2018-12-16 20:00 | 3.215 | 0 |  |  | 16 | 12.785 | 627383.7672 |  |  | 0.5 | 8.3333 | 139209.8987 |  |  | 0 |  |  |  | 766593.6658 |  |  | 20.698
8397 | 2018-12-16 21:00 | 3.091 | 0 |  |  | 16 | 12.909 | 633468.6782 |  |  | 0.5 | 8.3333 | 140560.0768 |  |  | 0 |  |  |  | 774028.755 |  |  | 20.8988
8398 | 2018-12-16 22:00 | 3.026 | 0 |  |  | 16 | 12.974 | 636658.3493 |  |  | 0.5 | 8.3333 | 141267.8315 |  |  | 0 |  |  |  | 777926.1807 |  |  | 21.004
8399 | 2018-12-16 23:00 | 2.972 | 0 |  |  | 16 | 13.028 | 639308.2299 |  |  | 0.5 | 8.3333 | 141855.8123 |  |  | 0 |  |  |  | 781164.0421 |  |  | 21.0914
8400 | 2018-12-17 | 2.889 | 0 |  |  | 16 | 13.111 | 643381.1945 |  |  | 0.5 | 8.3333 | 142759.5605 |  |  | 0 |  |  |  | 786140.755 |  |  | 21.2258
8401 | 2018-12-17 01:00 | 2.855 | 0 |  |  | 16 | 13.145 | 645049.6378 |  |  | 0.5 | 8.3333 | 143129.7707 |  |  | 0 |  |  |  | 788179.4085 |  |  | 21.2808
8402 | 2018-12-17 02:00 | 2.922 | 0 |  |  | 16 | 13.078 | 641761.823 |  |  | 0.5 | 8.3333 | 142400.2389 |  |  | 0 |  |  |  | 784162.0619 |  |  | 21.1724
8403 | 2018-12-17 03:00 | 3.135 | 0 |  |  | 16 | 12.865 | 631309.5162 |  |  | 0.5 | 8.3333 | 140080.9813 |  |  | 0 |  |  |  | 771390.4975 |  |  | 20.8275
8404 | 2018-12-17 04:00 | 3.507 | 0 |  |  | 16 | 12.493 | 613054.7832 |  |  | 0.5 | 8.3333 | 136030.4469 |  |  | 0 |  |  |  | 749085.2301 |  |  | 20.2253
8405 | 2018-12-17 05:00 | 4.084 | 0 |  |  | 16 | 11.916 | 584740.3183 |  |  | 0.5 | 8.3333 | 129747.7632 |  |  | 0 |  |  |  | 714488.0815 |  |  | 19.2912
8406 | 2018-12-17 06:00 | 4.717 | 0 |  |  | 16 | 11.283 | 553677.8291 |  |  | 0.5 | 8.3333 | 122855.3216 |  |  | 0 |  |  |  | 676533.1507 |  |  | 18.2664
8407 | 2018-12-17 07:00 | 5.719 | 0 |  |  | 16 | 10.281 | 504507.8225 |  |  | 0.5 | 8.3333 | 111945.0112 |  |  | 0 |  |  |  | 616452.8337 |  |  | 16.6442
8408 | 2018-12-17 08:00 | 6.608 | 0 |  |  | 16 | 9.392 | 460882.9364 |  |  | 0.5 | 8.3333 | 102265.1051 |  |  | 0 |  |  |  | 563148.0414 |  |  | 15.205
8409 | 2018-12-17 09:00 | 7.112 | 5.759 |  |  | 19 | 11.888 | 583366.3062 |  |  | 0.5 | 8.3333 | 129442.8843 |  |  | 43192.5 |  |  |  | 669616.6904 |  |  | 18.0797
8410 | 2018-12-17 10:00 | 7.453 | 27.482 |  |  | 19 | 11.547 | 566632.8009 |  |  | 0.5 | 8.3333 | 125729.8944 |  |  | 206115 |  |  |  | 486247.6953 |  |  | 13.1287
8411 | 2018-12-17 11:00 | 7.572 | 57.673 |  |  | 19 | 11.428 | 560793.2492 |  |  | 0.5 | 8.3333 | 124434.1589 |  |  | 432547.5 |  |  |  | 252679.9082 |  |  | 6.8224
8412 | 2018-12-17 12:00 | 7.735 | 88.66 |  |  | 19 | 11.265 | 552794.5356 |  |  | 0.5 | 8.3333 | 122659.328 |  |  | 664950 |  |  |  | 10503.8636 |  |  | 0.2836
8413 | 2018-12-17 13:00 | 7.85 | 99.12 |  |  | 19 | 11.15 | 547151.2713 |  |  | 0.5 | 8.3333 | 121407.1467 |  |  | 743400 |  |  |  | 0 |  |  | 0
8414 | 2018-12-17 14:00 | 7.885 | 83.561 |  |  | 19 | 11.115 | 545433.7561 |  |  | 0.5 | 8.3333 | 121026.048 |  |  | 626707.5 |  |  |  | 39752.3041 |  |  | 1.0733
8415 | 2018-12-17 15:00 | 7.727 | 47.358 |  |  | 19 | 11.273 | 553187.1105 |  |  | 0.5 | 8.3333 | 122746.4363 |  |  | 355185 |  |  |  | 320748.5467 |  |  | 8.6602
8416 | 2018-12-17 16:00 | 6.904 | 5.922 |  |  | 19 | 12.096 | 593573.2536 |  |  | 0.5 | 8.3333 | 131707.6992 |  |  | 44415 |  |  |  | 680865.9528 |  |  | 18.3834
8417 | 2018-12-17 17:00 | 6.084 | 0 |  |  | 16 | 9.916 | 486596.5925 |  |  | 0.5 | 8.3333 | 107970.6965 |  |  | 0 |  |  |  | 594567.2891 |  |  | 16.0533
8418 | 2018-12-17 18:00 | 5.898 | 0 |  |  | 16 | 10.102 | 495723.959 |  |  | 0.5 | 8.3333 | 109995.9637 |  |  | 0 |  |  |  | 605719.9228 |  |  | 16.3544
8419 | 2018-12-17 19:00 | 6.052 | 0 |  |  | 16 | 9.948 | 488166.8921 |  |  | 0.5 | 8.3333 | 108319.1296 |  |  | 0 |  |  |  | 596486.0217 |  |  | 16.1051
8420 | 2018-12-17 20:00 | 6.199 | 0 |  |  | 16 | 9.801 | 480953.3283 |  |  | 0.5 | 8.3333 | 106718.5152 |  |  | 0 |  |  |  | 587671.8435 |  |  | 15.8671
8421 | 2018-12-17 21:00 | 6.185 | 0 |  |  | 16 | 9.815 | 481640.3344 |  |  | 0.5 | 8.3333 | 106870.9547 |  |  | 0 |  |  |  | 588511.289 |  |  | 15.8898
8422 | 2018-12-17 22:00 | 5.711 | 0 |  |  | 16 | 10.289 | 504900.3974 |  |  | 0.5 | 8.3333 | 112032.1195 |  |  | 0 |  |  |  | 616932.5168 |  |  | 16.6572
8423 | 2018-12-17 23:00 | 5.267 | 0 |  |  | 16 | 10.733 | 526688.3045 |  |  | 0.5 | 8.3333 | 116866.6283 |  |  | 0 |  |  |  | 643554.9328 |  |  | 17.376
8424 | 2018-12-18 | 4.852 | 0 |  |  | 16 | 11.148 | 547053.1276 |  |  | 0.5 | 8.3333 | 121385.3696 |  |  | 0 |  |  |  | 668438.4972 |  |  | 18.0478
8425 | 2018-12-18 01:00 | 4.409 | 0 |  |  | 16 | 11.591 | 568791.9629 |  |  | 0.5 | 8.3333 | 126208.9899 |  |  | 0 |  |  |  | 695000.9527 |  |  | 18.765
8426 | 2018-12-18 02:00 | 4.045 | 0 |  |  | 16 | 11.955 | 586654.121 |  |  | 0.5 | 8.3333 | 130172.416 |  |  | 0 |  |  |  | 716826.537 |  |  | 19.3543
8427 | 2018-12-18 03:00 | 3.848 | 0 |  |  | 16 | 12.152 | 596321.278 |  |  | 0.5 | 8.3333 | 132317.4571 |  |  | 0 |  |  |  | 728638.735 |  |  | 19.6732
8428 | 2018-12-18 04:00 | 3.831 | 0 |  |  | 16 | 12.169 | 597155.4996 |  |  | 0.5 | 8.3333 | 132502.5621 |  |  | 0 |  |  |  | 729658.0618 |  |  | 19.7008
8429 | 2018-12-18 05:00 | 3.902 | 0 |  |  | 16 | 12.098 | 593671.3974 |  |  | 0.5 | 8.3333 | 131729.4763 |  |  | 0 |  |  |  | 725400.8736 |  |  | 19.5858
8430 | 2018-12-18 06:00 | 4.022 | 0 |  |  | 16 | 11.978 | 587782.7738 |  |  | 0.5 | 8.3333 | 130422.8523 |  |  | 0 |  |  |  | 718205.6261 |  |  | 19.3916
8431 | 2018-12-18 07:00 | 4.151 | 0 |  |  | 16 | 11.849 | 581452.5035 |  |  | 0.5 | 8.3333 | 129018.2315 |  |  | 0 |  |  |  | 710470.735 |  |  | 19.1827
8432 | 2018-12-18 08:00 | 4.21 | 0.011 |  |  | 19 | 14.79 | 725772.8523 |  |  | 0.5 | 8.3333 | 161041.408 |  |  | 82.5 |  |  |  | 886731.7603 |  |  | 23.9418
8433 | 2018-12-18 09:00 | 4.27 | 8.798 |  |  | 19 | 14.73 | 722828.5405 |  |  | 0.5 | 8.3333 | 160388.096 |  |  | 65985 |  |  |  | 817231.6365 |  |  | 22.0653
8434 | 2018-12-18 10:00 | 4.458 | 35.464 |  |  | 19 | 14.542 | 713603.0303 |  |  | 0.5 | 8.3333 | 158341.0517 |  |  | 265980 |  |  |  | 605964.082 |  |  | 16.361
8435 | 2018-12-18 11:00 | 4.83 | 72.084 |  |  | 19 | 14.17 | 695348.2973 |  |  | 0.5 | 8.3333 | 154290.5173 |  |  | 540630 |  |  |  | 309008.8146 |  |  | 8.3432
8436 | 2018-12-18 12:00 | 5.383 | 80.915 |  |  | 19 | 13.617 | 668211.5571 |  |  | 0.5 | 8.3333 | 148269.1584 |  |  | 606862.5 |  |  |  | 209618.2155 |  |  | 5.6597
8437 | 2018-12-18 13:00 | 6.229 | 112.286 |  |  | 19 | 12.771 | 626696.7611 |  |  | 0.5 | 8.3333 | 139057.4592 |  |  | 842145 |  |  |  | 0 |  |  | 0
8438 | 2018-12-18 14:00 | 6.949 | 135.441 |  |  | 19 | 12.051 | 591365.0198 |  |  | 0.5 | 8.3333 | 131217.7152 |  |  | 1015807.5 |  |  |  | 0 |  |  | 0
8439 | 2018-12-18 15:00 | 6.931 | 77.623 |  |  | 19 | 12.069 | 592248.3133 |  |  | 0.5 | 8.3333 | 131413.7088 |  |  | 582172.5 |  |  |  | 141489.5221 |  |  | 3.8202
8440 | 2018-12-18 16:00 | 6.236 | 6.486 |  |  | 19 | 12.764 | 626353.2581 |  |  | 0.5 | 8.3333 | 138981.2395 |  |  | 48645 |  |  |  | 716689.4975 |  |  | 19.3506
8441 | 2018-12-18 17:00 | 5.612 | 0 |  |  | 16 | 10.388 | 509758.5118 |  |  | 0.5 | 8.3333 | 113110.0843 |  |  | 0 |  |  |  | 622868.5961 |  |  | 16.8175
8442 | 2018-12-18 18:00 | 5.116 | 0 |  |  | 16 | 10.884 | 534098.1558 |  |  | 0.5 | 8.3333 | 118510.7968 |  |  | 0 |  |  |  | 652608.9526 |  |  | 17.6204
8443 | 2018-12-18 19:00 | 4.799 | 0 |  |  | 16 | 11.201 | 549653.9363 |  |  | 0.5 | 8.3333 | 121962.4619 |  |  | 0 |  |  |  | 671616.3982 |  |  | 18.1336
8444 | 2018-12-18 20:00 | 4.623 | 0 |  |  | 16 | 11.377 | 558290.5842 |  |  | 0.5 | 8.3333 | 123878.8437 |  |  | 0 |  |  |  | 682169.4279 |  |  | 18.4186
8445 | 2018-12-18 21:00 | 4.75 | 0 |  |  | 16 | 11.25 | 552058.4576 |  |  | 0.5 | 8.3333 | 122496 |  |  | 0 |  |  |  | 674554.4576 |  |  | 18.213
8446 | 2018-12-18 22:00 | 4.868 | 0 |  |  | 16 | 11.132 | 546267.9778 |  |  | 0.5 | 8.3333 | 121211.1531 |  |  | 0 |  |  |  | 667479.1309 |  |  | 18.0219
8447 | 2018-12-18 23:00 | 5.194 | 0 |  |  | 16 | 10.806 | 530270.5505 |  |  | 0.5 | 8.3333 | 117661.4912 |  |  | 0 |  |  |  | 647932.0417 |  |  | 17.4942
8448 | 2018-12-19 | 5.231 | 0 |  |  | 16 | 10.769 | 528454.8916 |  |  | 0.5 | 8.3333 | 117258.6155 |  |  | 0 |  |  |  | 645713.507 |  |  | 17.4343
8449 | 2018-12-19 01:00 | 5.147 | 0 |  |  | 16 | 10.853 | 532576.9281 |  |  | 0.5 | 8.3333 | 118173.2523 |  |  | 0 |  |  |  | 650750.1803 |  |  | 17.5703
8450 | 2018-12-19 02:00 | 5.189 | 0 |  |  | 16 | 10.811 | 530515.9098 |  |  | 0.5 | 8.3333 | 117715.9339 |  |  | 0 |  |  |  | 648231.8437 |  |  | 17.5023
8451 | 2018-12-19 03:00 | 5.189 | 0 |  |  | 16 | 10.811 | 530515.9098 |  |  | 0.5 | 8.3333 | 117715.9339 |  |  | 0 |  |  |  | 648231.8437 |  |  | 17.5023
8452 | 2018-12-19 04:00 | 5.257 | 0 |  |  | 16 | 10.743 | 527179.0231 |  |  | 0.5 | 8.3333 | 116975.5136 |  |  | 0 |  |  |  | 644154.5367 |  |  | 17.3922
8453 | 2018-12-19 05:00 | 5.527 | 0 |  |  | 16 | 10.473 | 513929.6202 |  |  | 0.5 | 8.3333 | 114035.6096 |  |  | 0 |  |  |  | 627965.2298 |  |  | 16.9551
8454 | 2018-12-19 06:00 | 6.002 | 0 |  |  | 16 | 9.998 | 490620.4853 |  |  | 0.5 | 8.3333 | 108863.5563 |  |  | 0 |  |  |  | 599484.0415 |  |  | 16.1861
8455 | 2018-12-19 07:00 | 5.956 | 0 |  |  | 16 | 10.044 | 492877.791 |  |  | 0.5 | 8.3333 | 109364.4288 |  |  | 0 |  |  |  | 602242.2198 |  |  | 16.2605
8456 | 2018-12-19 08:00 | 5.54 | 0.033 |  |  | 19 | 13.46 | 660507.2746 |  |  | 0.5 | 8.3333 | 146559.6587 |  |  | 247.5 |  |  |  | 806819.4333 |  |  | 21.7841
8457 | 2018-12-19 09:00 | 5.397 | 16.514 |  |  | 19 | 13.603 | 667524.551 |  |  | 0.5 | 8.3333 | 148116.7189 |  |  | 123855 |  |  |  | 691786.27 |  |  | 18.6782
8458 | 2018-12-19 10:00 | 5.634 | 38.224 |  |  | 19 | 13.366 | 655894.5195 |  |  | 0.5 | 8.3333 | 145536.1365 |  |  | 286680 |  |  |  | 514750.6561 |  |  | 13.8983
8459 | 2018-12-19 11:00 | 6.164 | 60.982 |  |  | 19 | 12.836 | 629886.4322 |  |  | 0.5 | 8.3333 | 139765.2139 |  |  | 457365 |  |  |  | 312286.6461 |  |  | 8.4317
8460 | 2018-12-19 12:00 | 6.995 | 79.015 |  |  | 19 | 12.005 | 589107.7141 |  |  | 0.5 | 8.3333 | 130716.8427 |  |  | 592612.5 |  |  |  | 127212.0568 |  |  | 3.4347
8461 | 2018-12-19 13:00 | 7.841 | 82.928 |  |  | 19 | 11.159 | 547592.9181 |  |  | 0.5 | 8.3333 | 121505.1435 |  |  | 621960 |  |  |  | 47138.0616 |  |  | 1.2727
8462 | 2018-12-19 14:00 | 8.382 | 65.576 |  |  | 19 | 10.618 | 521045.0403 |  |  | 0.5 | 8.3333 | 115614.4469 |  |  | 491820 |  |  |  | 144839.4872 |  |  | 3.9107
8463 | 2018-12-19 15:00 | 8.51 | 34.501 |  |  | 19 | 10.49 | 514763.8418 |  |  | 0.5 | 8.3333 | 114220.7147 |  |  | 258757.5 |  |  |  | 370227.0565 |  |  | 9.9961
8464 | 2018-12-19 16:00 | 8.318 | 3.082 |  |  | 19 | 10.682 | 524185.6395 |  |  | 0.5 | 8.3333 | 116311.3131 |  |  | 23115 |  |  |  | 617381.9526 |  |  | 16.6693
8465 | 2018-12-19 17:00 | 7.96 | 0 |  |  | 16 | 8.04 | 394537.7777 |  |  | 0.5 | 8.3333 | 87543.808 |  |  | 0 |  |  |  | 482081.5857 |  |  | 13.0162
8466 | 2018-12-19 18:00 | 7.434 | 0 |  |  | 16 | 8.566 | 420349.5776 |  |  | 0.5 | 8.3333 | 93271.1765 |  |  | 0 |  |  |  | 513620.7541 |  |  | 13.8678
8467 | 2018-12-19 19:00 | 7.015 | 0 |  |  | 16 | 8.985 | 440910.6882 |  |  | 0.5 | 8.3333 | 97833.472 |  |  | 0 |  |  |  | 538744.1602 |  |  | 14.5461
8468 | 2018-12-19 20:00 | 6.75 | 0 |  |  | 16 | 9.25 | 453914.7318 |  |  | 0.5 | 8.3333 | 100718.9333 |  |  | 0 |  |  |  | 554633.6652 |  |  | 14.9751
8469 | 2018-12-19 21:00 | 6.437 | 0 |  |  | 16 | 9.563 | 469274.2249 |  |  | 0.5 | 8.3333 | 104127.0443 |  |  | 0 |  |  |  | 573401.2692 |  |  | 15.4818
8470 | 2018-12-19 22:00 | 6.153 | 0 |  |  | 16 | 9.847 | 483210.634 |  |  | 0.5 | 8.3333 | 107219.3877 |  |  | 0 |  |  |  | 590430.0217 |  |  | 15.9416
8471 | 2018-12-19 23:00 | 6.071 | 0 |  |  | 16 | 9.929 | 487234.5267 |  |  | 0.5 | 8.3333 | 108112.2475 |  |  | 0 |  |  |  | 595346.7742 |  |  | 16.0744
8472 | 2018-12-20 | 6.145 | 0 |  |  | 16 | 9.855 | 483603.2089 |  |  | 0.5 | 8.3333 | 107306.496 |  |  | 0 |  |  |  | 590909.7049 |  |  | 15.9546
8473 | 2018-12-20 01:00 | 6.305 | 0 |  |  | 16 | 9.695 | 475751.7108 |  |  | 0.5 | 8.3333 | 105564.3307 |  |  | 0 |  |  |  | 581316.0415 |  |  | 15.6955
8474 | 2018-12-20 02:00 | 6.565 | 0 |  |  | 16 | 9.435 | 462993.0265 |  |  | 0.5 | 8.3333 | 102733.312 |  |  | 0 |  |  |  | 565726.3385 |  |  | 15.2746
8475 | 2018-12-20 03:00 | 6.902 | 0 |  |  | 16 | 9.098 | 446455.8087 |  |  | 0.5 | 8.3333 | 99063.8763 |  |  | 0 |  |  |  | 545519.6849 |  |  | 14.729
8476 | 2018-12-20 04:00 | 6.943 | 0 |  |  | 16 | 9.057 | 444443.8623 |  |  | 0.5 | 8.3333 | 98617.4464 |  |  | 0 |  |  |  | 543061.3087 |  |  | 14.6627
8477 | 2018-12-20 05:00 | 6.661 | 0 |  |  | 16 | 9.339 | 458282.1276 |  |  | 0.5 | 8.3333 | 101688.0128 |  |  | 0 |  |  |  | 559970.1404 |  |  | 15.1192
8478 | 2018-12-20 06:00 | 6.393 | 0 |  |  | 16 | 9.607 | 471433.3869 |  |  | 0.5 | 8.3333 | 104606.1397 |  |  | 0 |  |  |  | 576039.5266 |  |  | 15.5531
8479 | 2018-12-20 07:00 | 6.317 | 0 |  |  | 16 | 9.683 | 475162.8485 |  |  | 0.5 | 8.3333 | 105433.6683 |  |  | 0 |  |  |  | 580596.5167 |  |  | 15.6761
8480 | 2018-12-20 08:00 | 6.345 | 0.014 |  |  | 19 | 12.655 | 621004.425 |  |  | 0.5 | 8.3333 | 137794.3893 |  |  | 105 |  |  |  | 758693.8143 |  |  | 20.4847
8481 | 2018-12-20 09:00 | 6.315 | 9.205 |  |  | 19 | 12.685 | 622476.5809 |  |  | 0.5 | 8.3333 | 138121.0453 |  |  | 69037.5 |  |  |  | 691560.1262 |  |  | 18.6721
8482 | 2018-12-20 10:00 | 6.47 | 22.901 |  |  | 19 | 12.53 | 614870.4421 |  |  | 0.5 | 8.3333 | 136433.3227 |  |  | 171757.5 |  |  |  | 579546.2648 |  |  | 15.6477
8483 | 2018-12-20 11:00 | 6.78 | 40.261 |  |  | 19 | 12.22 | 599658.1646 |  |  | 0.5 | 8.3333 | 133057.8773 |  |  | 301957.5 |  |  |  | 430758.542 |  |  | 11.6305
8484 | 2018-12-20 12:00 | 7.328 | 67.729 |  |  | 19 | 11.672 | 572766.7838 |  |  | 0.5 | 8.3333 | 127090.9611 |  |  | 507967.5 |  |  |  | 191890.2448 |  |  | 5.181
8485 | 2018-12-20 13:00 | 7.819 | 64.467 |  |  | 19 | 11.181 | 548672.4991 |  |  | 0.5 | 8.3333 | 121744.6912 |  |  | 483502.5 |  |  |  | 186914.6903 |  |  | 5.0467
8486 | 2018-12-20 14:00 | 8.155 | 54.041 |  |  | 19 | 10.845 | 532184.3532 |  |  | 0.5 | 8.3333 | 118086.144 |  |  | 405307.5 |  |  |  | 244962.9972 |  |  | 6.614
8487 | 2018-12-20 15:00 | 8.342 | 24.916 |  |  | 19 | 10.658 | 523007.9148 |  |  | 0.5 | 8.3333 | 116049.9883 |  |  | 186870 |  |  |  | 452187.9031 |  |  | 12.2091
8488 | 2018-12-20 16:00 | 8.396 | 3.026 |  |  | 19 | 10.604 | 520358.0342 |  |  | 0.5 | 8.3333 | 115462.0075 |  |  | 22695 |  |  |  | 613125.0417 |  |  | 16.5544
8489 | 2018-12-20 17:00 | 8.43 | 0 |  |  | 16 | 7.57 | 371474.0022 |  |  | 0.5 | 8.3333 | 82426.1973 |  |  | 0 |  |  |  | 453900.1995 |  |  | 12.2553
8490 | 2018-12-20 18:00 | 8.434 | 0 |  |  | 16 | 7.566 | 371277.7147 |  |  | 0.5 | 8.3333 | 82382.6432 |  |  | 0 |  |  |  | 453660.3579 |  |  | 12.2488
8491 | 2018-12-20 19:00 | 8.288 | 0 |  |  | 16 | 7.712 | 378442.2067 |  |  | 0.5 | 8.3333 | 83972.3691 |  |  | 0 |  |  |  | 462414.5758 |  |  | 12.4852
8492 | 2018-12-20 20:00 | 8.103 | 0 |  |  | 16 | 7.897 | 387520.5013 |  |  | 0.5 | 8.3333 | 85986.7477 |  |  | 0 |  |  |  | 473507.2491 |  |  | 12.7847
8493 | 2018-12-20 21:00 | 7.873 | 0 |  |  | 16 | 8.127 | 398807.0298 |  |  | 0.5 | 8.3333 | 88491.1104 |  |  | 0 |  |  |  | 487298.1402 |  |  | 13.157
8494 | 2018-12-20 22:00 | 7.681 | 0 |  |  | 16 | 8.319 | 408228.8275 |  |  | 0.5 | 8.3333 | 90581.7088 |  |  | 0 |  |  |  | 498810.5363 |  |  | 13.4679
8495 | 2018-12-20 23:00 | 7.675 | 0 |  |  | 16 | 8.325 | 408523.2586 |  |  | 0.5 | 8.3333 | 90647.04 |  |  | 0 |  |  |  | 499170.2986 |  |  | 13.4776
8496 | 2018-12-21 | 7.703 | 0 |  |  | 16 | 8.297 | 407149.2465 |  |  | 0.5 | 8.3333 | 90342.1611 |  |  | 0 |  |  |  | 497491.4075 |  |  | 13.4323
8497 | 2018-12-21 01:00 | 7.725 | 0 |  |  | 16 | 8.275 | 406069.6655 |  |  | 0.5 | 8.3333 | 90102.6133 |  |  | 0 |  |  |  | 496172.2788 |  |  | 13.3967
8498 | 2018-12-21 02:00 | 7.712 | 0 |  |  | 16 | 8.288 | 406707.5997 |  |  | 0.5 | 8.3333 | 90244.1643 |  |  | 0 |  |  |  | 496951.764 |  |  | 13.4177
8499 | 2018-12-21 03:00 | 7.738 | 0 |  |  | 16 | 8.262 | 405431.7313 |  |  | 0.5 | 8.3333 | 89961.0624 |  |  | 0 |  |  |  | 495392.7937 |  |  | 13.3756
8500 | 2018-12-21 04:00 | 7.776 | 0 |  |  | 16 | 8.224 | 403567.0005 |  |  | 0.5 | 8.3333 | 89547.2981 |  |  | 0 |  |  |  | 493114.2986 |  |  | 13.3141
8501 | 2018-12-21 05:00 | 7.742 | 0 |  |  | 16 | 8.258 | 405235.4438 |  |  | 0.5 | 8.3333 | 89917.5083 |  |  | 0 |  |  |  | 495152.9521 |  |  | 13.3691
8502 | 2018-12-21 06:00 | 8.034 | 0 |  |  | 16 | 7.966 | 390906.4599 |  |  | 0.5 | 8.3333 | 86738.0565 |  |  | 0 |  |  |  | 477644.5164 |  |  | 12.8964
8503 | 2018-12-21 07:00 | 8.606 | 0 |  |  | 16 | 7.394 | 362837.3543 |  |  | 0.5 | 8.3333 | 80509.8155 |  |  | 0 |  |  |  | 443347.1698 |  |  | 11.9704
8504 | 2018-12-21 08:00 | 9.115 | 0.005 |  |  | 19 | 9.885 | 485075.3648 |  |  | 0.5 | 8.3333 | 107633.152 |  |  | 37.5 |  |  |  | 592671.0168 |  |  | 16.0021
8505 | 2018-12-21 09:00 | 9.793 | 5.514 |  |  | 19 | 9.207 | 451804.6417 |  |  | 0.5 | 8.3333 | 100250.7264 |  |  | 41355 |  |  |  | 510700.3681 |  |  | 13.7889
8506 | 2018-12-21 10:00 | 10.763 | 21.288 |  |  | 19 | 8.237 | 404204.9347 |  |  | 0.5 | 8.3333 | 89688.8491 |  |  | 159660 |  |  |  | 334233.7838 |  |  | 9.0243
8507 | 2018-12-21 11:00 | 11.358 | 66.748 |  |  | 19 | 7.642 | 375007.1763 |  |  | 0.5 | 8.3333 | 83210.1717 |  |  | 500610 |  |  |  | 0 |  |  | 0
8508 | 2018-12-21 12:00 | 11.573 | 99.413 |  |  | 19 | 7.427 | 364456.7258 |  |  | 0.5 | 8.3333 | 80869.1371 |  |  | 745597.5 |  |  |  | 0 |  |  | 0
8509 | 2018-12-21 13:00 | 11.33 | 72.922 |  |  | 19 | 7.67 | 376381.1884 |  |  | 0.5 | 8.3333 | 83515.0507 |  |  | 546915 |  |  |  | 0 |  |  | 0
8510 | 2018-12-21 14:00 | 10.853 | 49.261 |  |  | 19 | 8.147 | 399788.467 |  |  | 0.5 | 8.3333 | 88708.8811 |  |  | 369457.5 |  |  |  | 119039.8481 |  |  | 3.2141
8511 | 2018-12-21 15:00 | 10.375 | 30.544 |  |  | 19 | 8.625 | 423244.8175 |  |  | 0.5 | 8.3333 | 93913.6 |  |  | 229080 |  |  |  | 288078.4175 |  |  | 7.7781
8512 | 2018-12-21 16:00 | 10.001 | 2.185 |  |  | 19 | 8.999 | 441597.6942 |  |  | 0.5 | 8.3333 | 97985.9115 |  |  | 16387.5 |  |  |  | 523196.1057 |  |  | 14.1263
8513 | 2018-12-21 17:00 | 9.858 | 0 |  |  | 16 | 6.142 | 301399.3819 |  |  | 0.5 | 8.3333 | 66877.3717 |  |  | 0 |  |  |  | 368276.7537 |  |  | 9.9435
8514 | 2018-12-21 18:00 | 9.834 | 0 |  |  | 16 | 6.166 | 302577.1066 |  |  | 0.5 | 8.3333 | 67138.6965 |  |  | 0 |  |  |  | 369715.8032 |  |  | 9.9823
8515 | 2018-12-21 19:00 | 9.756 | 0 |  |  | 16 | 6.244 | 306404.7119 |  |  | 0.5 | 8.3333 | 67988.0021 |  |  | 0 |  |  |  | 374392.7141 |  |  | 10.1086
8516 | 2018-12-21 20:00 | 9.613 | 0 |  |  | 16 | 6.387 | 313421.9883 |  |  | 0.5 | 8.3333 | 69545.0624 |  |  | 0 |  |  |  | 382967.0507 |  |  | 10.3401
8517 | 2018-12-21 21:00 | 9.464 | 0 |  |  | 16 | 6.536 | 320733.6959 |  |  | 0.5 | 8.3333 | 71167.4539 |  |  | 0 |  |  |  | 391901.1498 |  |  | 10.5813
8518 | 2018-12-21 22:00 | 9.327 | 0 |  |  | 16 | 6.673 | 327456.5411 |  |  | 0.5 | 8.3333 | 72659.1829 |  |  | 0 |  |  |  | 400115.7241 |  |  | 10.8031
8519 | 2018-12-21 23:00 | 9.12 | 0 |  |  | 16 | 6.88 | 337614.4168 |  |  | 0.5 | 8.3333 | 74913.1093 |  |  | 0 |  |  |  | 412527.5261 |  |  | 11.1382
8520 | 2018-12-22 | 9.062 | 0 |  |  | 16 | 6.938 | 340460.5848 |  |  | 0.5 | 8.3333 | 75544.6443 |  |  | 0 |  |  |  | 416005.2291 |  |  | 11.2321
8521 | 2018-12-22 01:00 | 9.109 | 0 |  |  | 16 | 6.891 | 338154.2072 |  |  | 0.5 | 8.3333 | 75032.8832 |  |  | 0 |  |  |  | 413187.0904 |  |  | 11.1561
8522 | 2018-12-22 02:00 | 9.017 | 0 |  |  | 16 | 6.983 | 342668.8186 |  |  | 0.5 | 8.3333 | 76034.6283 |  |  | 0 |  |  |  | 418703.4469 |  |  | 11.305
8523 | 2018-12-22 03:00 | 9.002 | 0 |  |  | 16 | 6.998 | 343404.8966 |  |  | 0.5 | 8.3333 | 76197.9563 |  |  | 0 |  |  |  | 419602.8528 |  |  | 11.3293
8524 | 2018-12-22 04:00 | 9.055 | 0 |  |  | 16 | 6.945 | 340804.0878 |  |  | 0.5 | 8.3333 | 75620.864 |  |  | 0 |  |  |  | 416424.9518 |  |  | 11.2435
8525 | 2018-12-22 05:00 | 9.526 | 0 |  |  | 16 | 6.474 | 317691.2404 |  |  | 0.5 | 8.3333 | 70492.3648 |  |  | 0 |  |  |  | 388183.6052 |  |  | 10.481
8526 | 2018-12-22 06:00 | 9.649 | 0 |  |  | 16 | 6.351 | 311655.4013 |  |  | 0.5 | 8.3333 | 69153.0752 |  |  | 0 |  |  |  | 380808.4765 |  |  | 10.2818
8527 | 2018-12-22 07:00 | 9.406 | 0 |  |  | 16 | 6.594 | 323579.864 |  |  | 0.5 | 8.3333 | 71798.9888 |  |  | 0 |  |  |  | 395378.8528 |  |  | 10.6752
8528 | 2018-12-22 08:00 | 9.13 | 0.037 |  |  | 19 | 9.87 | 484339.2868 |  |  | 0.5 | 8.3333 | 107469.824 |  |  | 277.5 |  |  |  | 591531.6108 |  |  | 15.9714
8529 | 2018-12-22 09:00 | 9.074 | 33.803 |  |  | 19 | 9.926 | 487087.3111 |  |  | 0.5 | 8.3333 | 108079.5819 |  |  | 253522.5 |  |  |  | 341644.393 |  |  | 9.2244
8530 | 2018-12-22 10:00 | 9.341 | 108.518 |  |  | 19 | 9.659 | 473985.1238 |  |  | 0.5 | 8.3333 | 105172.3435 |  |  | 813885 |  |  |  | 0 |  |  | 0
8531 | 2018-12-22 11:00 | 9.602 | 169.206 |  |  | 19 | 9.398 | 461177.3675 |  |  | 0.5 | 8.3333 | 102330.4363 |  |  | 1269045 |  |  |  | 0 |  |  | 0
8532 | 2018-12-22 12:00 | 9.704 | 198.272 |  |  | 19 | 9.296 | 456172.0375 |  |  | 0.5 | 8.3333 | 101219.8059 |  |  | 1487040 |  |  |  | 0 |  |  | 0
8533 | 2018-12-22 13:00 | 9.671 | 193.604 |  |  | 19 | 9.329 | 457791.409 |  |  | 0.5 | 8.3333 | 101579.1275 |  |  | 1452030 |  |  |  | 0 |  |  | 0
8534 | 2018-12-22 14:00 | 9.474 | 138.074 |  |  | 19 | 9.526 | 467458.566 |  |  | 0.5 | 8.3333 | 103724.1685 |  |  | 1035555 |  |  |  | 0 |  |  | 0
8535 | 2018-12-22 15:00 | 9.131 | 62.357 |  |  | 19 | 9.869 | 484290.215 |  |  | 0.5 | 8.3333 | 107458.9355 |  |  | 467677.5 |  |  |  | 124071.6504 |  |  | 3.3499
8536 | 2018-12-22 16:00 | 8.687 | 5.403 |  |  | 19 | 10.313 | 506078.1221 |  |  | 0.5 | 8.3333 | 112293.4443 |  |  | 40522.5 |  |  |  | 577849.0664 |  |  | 15.6019
8537 | 2018-12-22 17:00 | 8.379 | 0 |  |  | 16 | 7.621 | 373976.6672 |  |  | 0.5 | 8.3333 | 82981.5125 |  |  | 0 |  |  |  | 456958.1797 |  |  | 12.3379
8538 | 2018-12-22 18:00 | 8.024 | 0 |  |  | 16 | 7.976 | 391397.1785 |  |  | 0.5 | 8.3333 | 86846.9419 |  |  | 0 |  |  |  | 478244.1204 |  |  | 12.9126
8539 | 2018-12-22 19:00 | 7.948 | 0 |  |  | 16 | 8.052 | 395126.6401 |  |  | 0.5 | 8.3333 | 87674.4704 |  |  | 0 |  |  |  | 482801.1105 |  |  | 13.0356
8540 | 2018-12-22 20:00 | 8.088 | 0 |  |  | 16 | 7.912 | 388256.5793 |  |  | 0.5 | 8.3333 | 86150.0757 |  |  | 0 |  |  |  | 474406.655 |  |  | 12.809
8541 | 2018-12-22 21:00 | 7.923 | 0 |  |  | 16 | 8.077 | 396353.4366 |  |  | 0.5 | 8.3333 | 87946.6837 |  |  | 0 |  |  |  | 484300.1204 |  |  | 13.0761
8542 | 2018-12-22 22:00 | 7.735 | 0 |  |  | 16 | 8.265 | 405578.9469 |  |  | 0.5 | 8.3333 | 89993.728 |  |  | 0 |  |  |  | 495572.6749 |  |  | 13.3805
8543 | 2018-12-22 23:00 | 7.492 | 0 |  |  | 16 | 8.508 | 417503.4096 |  |  | 0.5 | 8.3333 | 92639.6416 |  |  | 0 |  |  |  | 510143.0512 |  |  | 13.7739
8544 | 2018-12-23 | 7.336 | 0 |  |  | 16 | 8.664 | 425158.6202 |  |  | 0.5 | 8.3333 | 94338.2528 |  |  | 0 |  |  |  | 519496.873 |  |  | 14.0264
8545 | 2018-12-23 01:00 | 7.23 | 0 |  |  | 16 | 8.77 | 430360.2376 |  |  | 0.5 | 8.3333 | 95492.4373 |  |  | 0 |  |  |  | 525852.675 |  |  | 14.198
8546 | 2018-12-23 02:00 | 7.24 | 0 |  |  | 16 | 8.76 | 429869.519 |  |  | 0.5 | 8.3333 | 95383.552 |  |  | 0 |  |  |  | 525253.071 |  |  | 14.1818
8547 | 2018-12-23 03:00 | 7.44 | 0 |  |  | 16 | 8.56 | 420055.1464 |  |  | 0.5 | 8.3333 | 93205.8453 |  |  | 0 |  |  |  | 513260.9918 |  |  | 13.858
8548 | 2018-12-23 04:00 | 7.638 | 0 |  |  | 16 | 8.362 | 410338.9176 |  |  | 0.5 | 8.3333 | 91049.9157 |  |  | 0 |  |  |  | 501388.8333 |  |  | 13.5375
8549 | 2018-12-23 05:00 | 7.722 | 0 |  |  | 16 | 8.278 | 406216.8811 |  |  | 0.5 | 8.3333 | 90135.2789 |  |  | 0 |  |  |  | 496352.16 |  |  | 13.4015
8550 | 2018-12-23 06:00 | 7.776 | 0 |  |  | 16 | 8.224 | 403567.0005 |  |  | 0.5 | 8.3333 | 89547.2981 |  |  | 0 |  |  |  | 493114.2986 |  |  | 13.3141
8551 | 2018-12-23 07:00 | 7.779 | 0 |  |  | 16 | 8.221 | 403419.7849 |  |  | 0.5 | 8.3333 | 89514.6325 |  |  | 0 |  |  |  | 492934.4174 |  |  | 13.3092
8552 | 2018-12-23 08:00 | 7.718 | 0.004 |  |  | 19 | 11.282 | 553628.7572 |  |  | 0.5 | 8.3333 | 122844.4331 |  |  | 30 |  |  |  | 676443.1903 |  |  | 18.264
8553 | 2018-12-23 09:00 | 7.667 | 6.068 |  |  | 19 | 11.333 | 556131.4222 |  |  | 0.5 | 8.3333 | 123399.7483 |  |  | 45510 |  |  |  | 634021.1705 |  |  | 17.1186
8554 | 2018-12-23 10:00 | 7.727 | 22.782 |  |  | 19 | 11.273 | 553187.1105 |  |  | 0.5 | 8.3333 | 122746.4363 |  |  | 170865 |  |  |  | 505068.5467 |  |  | 13.6369
8555 | 2018-12-23 11:00 | 7.735 | 37.301 |  |  | 19 | 11.265 | 552794.5356 |  |  | 0.5 | 8.3333 | 122659.328 |  |  | 279757.5 |  |  |  | 395696.3636 |  |  | 10.6838
8556 | 2018-12-23 12:00 | 7.666 | 55.81 |  |  | 19 | 11.334 | 556180.4941 |  |  | 0.5 | 8.3333 | 123410.6368 |  |  | 418575 |  |  |  | 261016.1309 |  |  | 7.0474
8557 | 2018-12-23 13:00 | 7.591 | 68.75 |  |  | 19 | 11.409 | 559860.8838 |  |  | 0.5 | 8.3333 | 124227.2768 |  |  | 515625 |  |  |  | 168463.1606 |  |  | 4.5485
8558 | 2018-12-23 14:00 | 7.422 | 42.421 |  |  | 19 | 11.578 | 568154.0287 |  |  | 0.5 | 8.3333 | 126067.4389 |  |  | 318157.5 |  |  |  | 376063.9676 |  |  | 10.1537
8559 | 2018-12-23 15:00 | 7.16 | 16.751 |  |  | 19 | 11.84 | 581010.8567 |  |  | 0.5 | 8.3333 | 128920.2347 |  |  | 125632.5 |  |  |  | 584298.5914 |  |  | 15.7761
8560 | 2018-12-23 16:00 | 6.91 | 1.007 |  |  | 19 | 12.09 | 593278.8225 |  |  | 0.5 | 8.3333 | 131642.368 |  |  | 7552.5 |  |  |  | 717368.6905 |  |  | 19.369
8561 | 2018-12-23 17:00 | 6.87 | 0 |  |  | 16 | 9.13 | 448026.1083 |  |  | 0.5 | 8.3333 | 99412.3093 |  |  | 0 |  |  |  | 547438.4176 |  |  | 14.7808
8562 | 2018-12-23 18:00 | 6.833 | 0 |  |  | 16 | 9.167 | 449841.7672 |  |  | 0.5 | 8.3333 | 99815.1851 |  |  | 0 |  |  |  | 549656.9523 |  |  | 14.8407
8563 | 2018-12-23 19:00 | 6.815 | 0 |  |  | 16 | 9.185 | 450725.0607 |  |  | 0.5 | 8.3333 | 100011.1787 |  |  | 0 |  |  |  | 550736.2394 |  |  | 14.8699
8564 | 2018-12-23 20:00 | 6.732 | 0 |  |  | 16 | 9.268 | 454798.0254 |  |  | 0.5 | 8.3333 | 100914.9269 |  |  | 0 |  |  |  | 555712.9523 |  |  | 15.0042
8565 | 2018-12-23 21:00 | 6.742 | 0 |  |  | 16 | 9.258 | 454307.3067 |  |  | 0.5 | 8.3333 | 100806.0416 |  |  | 0 |  |  |  | 555113.3483 |  |  | 14.9881
8566 | 2018-12-23 22:00 | 6.739 | 0 |  |  | 16 | 9.261 | 454454.5223 |  |  | 0.5 | 8.3333 | 100838.7072 |  |  | 0 |  |  |  | 555293.2295 |  |  | 14.9929
8567 | 2018-12-23 23:00 | 6.737 | 0 |  |  | 16 | 9.263 | 454552.666 |  |  | 0.5 | 8.3333 | 100860.4843 |  |  | 0 |  |  |  | 555413.1503 |  |  | 14.9962
8568 | 2018-12-24 | 6.77 | 0 |  |  | 16 | 9.23 | 452933.2946 |  |  | 0.5 | 8.3333 | 100501.1627 |  |  | 0 |  |  |  | 553434.4572 |  |  | 14.9427
8569 | 2018-12-24 01:00 | 6.763 | 0 |  |  | 16 | 9.237 | 453276.7976 |  |  | 0.5 | 8.3333 | 100577.3824 |  |  | 0 |  |  |  | 553854.18 |  |  | 14.9541
8570 | 2018-12-24 02:00 | 6.825 | 0 |  |  | 16 | 9.175 | 450234.3421 |  |  | 0.5 | 8.3333 | 99902.2933 |  |  | 0 |  |  |  | 550136.6354 |  |  | 14.8537
8571 | 2018-12-24 03:00 | 6.832 | 0 |  |  | 16 | 9.168 | 449890.8391 |  |  | 0.5 | 8.3333 | 99826.0736 |  |  | 0 |  |  |  | 549716.9127 |  |  | 14.8424
8572 | 2018-12-24 04:00 | 6.761 | 0 |  |  | 16 | 9.239 | 453374.9413 |  |  | 0.5 | 8.3333 | 100599.1595 |  |  | 0 |  |  |  | 553974.1008 |  |  | 14.9573
8573 | 2018-12-24 05:00 | 6.678 | 0 |  |  | 16 | 9.322 | 457447.906 |  |  | 0.5 | 8.3333 | 101502.9077 |  |  | 0 |  |  |  | 558950.8137 |  |  | 15.0917
8574 | 2018-12-24 06:00 | 6.577 | 0 |  |  | 16 | 9.423 | 462404.1641 |  |  | 0.5 | 8.3333 | 102602.6496 |  |  | 0 |  |  |  | 565006.8137 |  |  | 15.2552
8575 | 2018-12-24 07:00 | 6.439 | 0 |  |  | 16 | 9.561 | 469176.0812 |  |  | 0.5 | 8.3333 | 104105.2672 |  |  | 0 |  |  |  | 573281.3484 |  |  | 15.4786
8576 | 2018-12-24 08:00 | 6.296 | 0.03 |  |  | 19 | 12.704 | 623408.9463 |  |  | 0.5 | 8.3333 | 138327.9275 |  |  | 225 |  |  |  | 761511.8738 |  |  | 20.5608
8577 | 2018-12-24 09:00 | 6.505 | 24.913 |  |  | 19 | 12.495 | 613152.9269 |  |  | 0.5 | 8.3333 | 136052.224 |  |  | 186847.5 |  |  |  | 562357.6509 |  |  | 15.1837
8578 | 2018-12-24 10:00 | 7.089 | 78.158 |  |  | 19 | 11.911 | 584494.959 |  |  | 0.5 | 8.3333 | 129693.3205 |  |  | 586185 |  |  |  | 128003.2795 |  |  | 3.4561
8579 | 2018-12-24 11:00 | 7.349 | 124.667 |  |  | 19 | 11.651 | 571736.2746 |  |  | 0.5 | 8.3333 | 126862.3019 |  |  | 935002.5 |  |  |  | 0 |  |  | 0
8580 | 2018-12-24 12:00 | 7.503 | 163.638 |  |  | 19 | 11.497 | 564179.2078 |  |  | 0.5 | 8.3333 | 125185.4677 |  |  | 1227285 |  |  |  | 0 |  |  | 0
8581 | 2018-12-24 13:00 | 7.64 | 174.615 |  |  | 19 | 11.36 | 557456.3625 |  |  | 0.5 | 8.3333 | 123693.7387 |  |  | 1309612.5 |  |  |  | 0 |  |  | 0
8582 | 2018-12-24 14:00 | 7.732 | 143.231 |  |  | 19 | 11.268 | 552941.7512 |  |  | 0.5 | 8.3333 | 122691.9936 |  |  | 1074232.5 |  |  |  | 0 |  |  | 0
8583 | 2018-12-24 15:00 | 7.432 | 71.324 |  |  | 19 | 11.568 | 567663.31 |  |  | 0.5 | 8.3333 | 125958.5536 |  |  | 534930 |  |  |  | 158691.8636 |  |  | 4.2847
8584 | 2018-12-24 16:00 | 6.884 | 6.082 |  |  | 19 | 12.116 | 594554.6909 |  |  | 0.5 | 8.3333 | 131925.4699 |  |  | 45615 |  |  |  | 680865.1608 |  |  | 18.3834
8585 | 2018-12-24 17:00 | 6.676 | 0 |  |  | 16 | 9.324 | 457546.0497 |  |  | 0.5 | 8.3333 | 101524.6848 |  |  | 0 |  |  |  | 559070.7345 |  |  | 15.0949
8586 | 2018-12-24 18:00 | 6.318 | 0 |  |  | 16 | 9.682 | 475113.7766 |  |  | 0.5 | 8.3333 | 105422.7797 |  |  | 0 |  |  |  | 580536.5563 |  |  | 15.6745
8587 | 2018-12-24 19:00 | 5.875 | 0 |  |  | 16 | 10.125 | 496852.6119 |  |  | 0.5 | 8.3333 | 110246.4 |  |  | 0 |  |  |  | 607099.0119 |  |  | 16.3917
8588 | 2018-12-24 20:00 | 5.589 | 0 |  |  | 16 | 10.411 | 510887.1647 |  |  | 0.5 | 8.3333 | 113360.5205 |  |  | 0 |  |  |  | 624247.6852 |  |  | 16.8547
8589 | 2018-12-24 21:00 | 5.391 | 0 |  |  | 16 | 10.609 | 520603.3935 |  |  | 0.5 | 8.3333 | 115516.4501 |  |  | 0 |  |  |  | 636119.8436 |  |  | 17.1752
8590 | 2018-12-24 22:00 | 5.288 | 0 |  |  | 16 | 10.712 | 525657.7954 |  |  | 0.5 | 8.3333 | 116637.9691 |  |  | 0 |  |  |  | 642295.7645 |  |  | 17.342
8591 | 2018-12-24 23:00 | 5.317 | 0 |  |  | 16 | 10.683 | 524234.7114 |  |  | 0.5 | 8.3333 | 116322.2016 |  |  | 0 |  |  |  | 640556.913 |  |  | 17.295
8592 | 2018-12-25 | 5.387 | 0 |  |  | 16 | 10.613 | 520799.681 |  |  | 0.5 | 8.3333 | 115560.0043 |  |  | 0 |  |  |  | 636359.6852 |  |  | 17.1817
8593 | 2018-12-25 01:00 | 5.511 | 0 |  |  | 16 | 10.489 | 514714.77 |  |  | 0.5 | 8.3333 | 114209.8261 |  |  | 0 |  |  |  | 628924.5961 |  |  | 16.981
8594 | 2018-12-25 02:00 | 5.658 | 0 |  |  | 16 | 10.342 | 507501.2061 |  |  | 0.5 | 8.3333 | 112609.2117 |  |  | 0 |  |  |  | 620110.4178 |  |  | 16.743
8595 | 2018-12-25 03:00 | 5.618 | 0 |  |  | 16 | 10.382 | 509464.0806 |  |  | 0.5 | 8.3333 | 113044.7531 |  |  | 0 |  |  |  | 622508.8337 |  |  | 16.8077
8596 | 2018-12-25 04:00 | 5.326 | 0 |  |  | 16 | 10.674 | 523793.0646 |  |  | 0.5 | 8.3333 | 116224.2048 |  |  | 0 |  |  |  | 640017.2694 |  |  | 17.2805
8597 | 2018-12-25 05:00 | 5.386 | 0 |  |  | 16 | 10.614 | 520848.7528 |  |  | 0.5 | 8.3333 | 115570.8928 |  |  | 0 |  |  |  | 636419.6456 |  |  | 17.1833
8598 | 2018-12-25 06:00 | 5.2 | 0 |  |  | 16 | 10.8 | 529976.1193 |  |  | 0.5 | 8.3333 | 117596.16 |  |  | 0 |  |  |  | 647572.2793 |  |  | 17.4845
8599 | 2018-12-25 07:00 | 4.814 | 0 |  |  | 16 | 11.186 | 548917.8584 |  |  | 0.5 | 8.3333 | 121799.1339 |  |  | 0 |  |  |  | 670716.9923 |  |  | 18.1094
8600 | 2018-12-25 08:00 | 4.513 | 0.052 |  |  | 19 | 14.487 | 710904.0778 |  |  | 0.5 | 8.3333 | 157742.1824 |  |  | 390 |  |  |  | 868256.2602 |  |  | 23.4429
8601 | 2018-12-25 09:00 | 4.84 | 39.812 |  |  | 19 | 14.16 | 694857.5787 |  |  | 0.5 | 8.3333 | 154181.632 |  |  | 298590 |  |  |  | 550449.2107 |  |  | 14.8621
8602 | 2018-12-25 10:00 | 6.018 | 130.789 |  |  | 19 | 12.982 | 637050.9242 |  |  | 0.5 | 8.3333 | 141354.9397 |  |  | 980917.5 |  |  |  | 0 |  |  | 0
8603 | 2018-12-25 11:00 | 6.563 | 195.237 |  |  | 19 | 12.437 | 610306.7589 |  |  | 0.5 | 8.3333 | 135420.6891 |  |  | 1464277.5 |  |  |  | 0 |  |  | 0
8604 | 2018-12-25 12:00 | 6.871 | 215.479 |  |  | 19 | 12.129 | 595192.6251 |  |  | 0.5 | 8.3333 | 132067.0208 |  |  | 1616092.5 |  |  |  | 0 |  |  | 0
8605 | 2018-12-25 13:00 | 6.851 | 194.876 |  |  | 19 | 12.149 | 596174.0624 |  |  | 0.5 | 8.3333 | 132284.7915 |  |  | 1461570 |  |  |  | 0 |  |  | 0
8606 | 2018-12-25 14:00 | 6.53 | 144.751 |  |  | 19 | 12.47 | 611926.1304 |  |  | 0.5 | 8.3333 | 135780.0107 |  |  | 1085632.5 |  |  |  | 0 |  |  | 0
8607 | 2018-12-25 15:00 | 5.854 | 75.138 |  |  | 19 | 13.146 | 645098.7097 |  |  | 0.5 | 8.3333 | 143140.6592 |  |  | 563535 |  |  |  | 224704.3689 |  |  | 6.067
8608 | 2018-12-25 16:00 | 4.521 | 6.822 |  |  | 19 | 14.479 | 710511.5029 |  |  | 0.5 | 8.3333 | 157655.0741 |  |  | 51165 |  |  |  | 817001.5771 |  |  | 22.059
8609 | 2018-12-25 17:00 | 3.972 | 0 |  |  | 16 | 12.028 | 590236.367 |  |  | 0.5 | 8.3333 | 130967.2789 |  |  | 0 |  |  |  | 721203.6459 |  |  | 19.4725
8610 | 2018-12-25 18:00 | 3.716 | 0 |  |  | 16 | 12.284 | 602798.7639 |  |  | 0.5 | 8.3333 | 133754.7435 |  |  | 0 |  |  |  | 736553.5073 |  |  | 19.8869
8611 | 2018-12-25 19:00 | 3.556 | 0 |  |  | 16 | 12.444 | 610650.2619 |  |  | 0.5 | 8.3333 | 135496.9088 |  |  | 0 |  |  |  | 746147.1707 |  |  | 20.146
8612 | 2018-12-25 20:00 | 3.536 | 0 |  |  | 16 | 12.464 | 611631.6992 |  |  | 0.5 | 8.3333 | 135714.6795 |  |  | 0 |  |  |  | 747346.3787 |  |  | 20.1784
8613 | 2018-12-25 21:00 | 3.744 | 0 |  |  | 16 | 12.256 | 601424.7517 |  |  | 0.5 | 8.3333 | 133449.8645 |  |  | 0 |  |  |  | 734874.6162 |  |  | 19.8416
8614 | 2018-12-25 22:00 | 4.112 | 0 |  |  | 16 | 11.888 | 583366.3062 |  |  | 0.5 | 8.3333 | 129442.8843 |  |  | 0 |  |  |  | 712809.1904 |  |  | 19.2458
8615 | 2018-12-25 23:00 | 4.446 | 0 |  |  | 16 | 11.554 | 566976.3039 |  |  | 0.5 | 8.3333 | 125806.1141 |  |  | 0 |  |  |  | 692782.4181 |  |  | 18.7051
8616 | 2018-12-26 | 4.635 | 0 |  |  | 16 | 11.365 | 557701.7219 |  |  | 0.5 | 8.3333 | 123748.1813 |  |  | 0 |  |  |  | 681449.9032 |  |  | 18.3991
8617 | 2018-12-26 01:00 | 4.645 | 0 |  |  | 16 | 11.355 | 557211.0032 |  |  | 0.5 | 8.3333 | 123639.296 |  |  | 0 |  |  |  | 680850.2992 |  |  | 18.383
8618 | 2018-12-26 02:00 | 4.675 | 0 |  |  | 16 | 11.325 | 555738.8473 |  |  | 0.5 | 8.3333 | 123312.64 |  |  | 0 |  |  |  | 679051.4873 |  |  | 18.3344
8619 | 2018-12-26 03:00 | 4.555 | 0 |  |  | 16 | 11.445 | 561627.4709 |  |  | 0.5 | 8.3333 | 124619.264 |  |  | 0 |  |  |  | 686246.7349 |  |  | 18.5287
8620 | 2018-12-26 04:00 | 4.382 | 0 |  |  | 16 | 11.618 | 570116.9032 |  |  | 0.5 | 8.3333 | 126502.9803 |  |  | 0 |  |  |  | 696619.8834 |  |  | 18.8087
8621 | 2018-12-26 05:00 | 4.287 | 0 |  |  | 16 | 11.713 | 574778.7301 |  |  | 0.5 | 8.3333 | 127537.3909 |  |  | 0 |  |  |  | 702316.1211 |  |  | 18.9625
8622 | 2018-12-26 06:00 | 4.23 | 0 |  |  | 16 | 11.77 | 577575.8263 |  |  | 0.5 | 8.3333 | 128158.0373 |  |  | 0 |  |  |  | 705733.8637 |  |  | 19.0548
8623 | 2018-12-26 07:00 | 4.201 | 0 |  |  | 16 | 11.799 | 578998.9104 |  |  | 0.5 | 8.3333 | 128473.8048 |  |  | 0 |  |  |  | 707472.7152 |  |  | 19.1018
8624 | 2018-12-26 08:00 | 4.235 | 0.023 |  |  | 19 | 14.765 | 724546.0557 |  |  | 0.5 | 8.3333 | 160769.1947 |  |  | 172.5 |  |  |  | 885142.7504 |  |  | 23.8989
8625 | 2018-12-26 09:00 | 4.312 | 12.215 |  |  | 19 | 14.688 | 720767.5223 |  |  | 0.5 | 8.3333 | 159930.7776 |  |  | 91612.5 |  |  |  | 789085.7999 |  |  | 21.3053
8626 | 2018-12-26 10:00 | 4.41 | 34.06 |  |  | 19 | 14.59 | 715958.4797 |  |  | 0.5 | 8.3333 | 158863.7013 |  |  | 255450 |  |  |  | 619372.181 |  |  | 16.723
8627 | 2018-12-26 11:00 | 4.517 | 58.854 |  |  | 19 | 14.483 | 710707.7904 |  |  | 0.5 | 8.3333 | 157698.6283 |  |  | 441405 |  |  |  | 427001.4186 |  |  | 11.529
8628 | 2018-12-26 12:00 | 4.863 | 80.746 |  |  | 19 | 14.137 | 693728.9258 |  |  | 0.5 | 8.3333 | 153931.1957 |  |  | 605595 |  |  |  | 242065.1216 |  |  | 6.5358
8629 | 2018-12-26 13:00 | 5.312 | 91.796 |  |  | 19 | 13.688 | 671695.6594 |  |  | 0.5 | 8.3333 | 149042.2443 |  |  | 688470 |  |  |  | 132267.9036 |  |  | 3.5712
8630 | 2018-12-26 14:00 | 5.546 | 88.949 |  |  | 19 | 13.454 | 660212.8435 |  |  | 0.5 | 8.3333 | 146494.3275 |  |  | 667117.5 |  |  |  | 139589.6709 |  |  | 3.7689
8631 | 2018-12-26 15:00 | 5.327 | 42.423 |  |  | 19 | 13.673 | 670959.5814 |  |  | 0.5 | 8.3333 | 148878.9163 |  |  | 318172.5 |  |  |  | 501665.9977 |  |  | 13.545
8632 | 2018-12-26 16:00 | 4.46 | 3.78 |  |  | 19 | 14.54 | 713504.8866 |  |  | 0.5 | 8.3333 | 158319.2747 |  |  | 28350 |  |  |  | 843474.1612 |  |  | 22.7738
8633 | 2018-12-26 17:00 | 4.216 | 0 |  |  | 16 | 11.784 | 578262.8324 |  |  | 0.5 | 8.3333 | 128310.4768 |  |  | 0 |  |  |  | 706573.3092 |  |  | 19.0775
8634 | 2018-12-26 18:00 | 4.118 | 0 |  |  | 16 | 11.882 | 583071.875 |  |  | 0.5 | 8.3333 | 129377.5531 |  |  | 0 |  |  |  | 712449.428 |  |  | 19.2361
8635 | 2018-12-26 19:00 | 3.961 | 0 |  |  | 16 | 12.039 | 590776.1575 |  |  | 0.5 | 8.3333 | 131087.0528 |  |  | 0 |  |  |  | 721863.2103 |  |  | 19.4903
8636 | 2018-12-26 20:00 | 3.827 | 0 |  |  | 16 | 12.173 | 597351.7871 |  |  | 0.5 | 8.3333 | 132546.1163 |  |  | 0 |  |  |  | 729897.9034 |  |  | 19.7072
8637 | 2018-12-26 21:00 | 3.72 | 0 |  |  | 16 | 12.28 | 602602.4764 |  |  | 0.5 | 8.3333 | 133711.1893 |  |  | 0 |  |  |  | 736313.6657 |  |  | 19.8805
8638 | 2018-12-26 22:00 | 3.607 | 0 |  |  | 16 | 12.393 | 608147.5969 |  |  | 0.5 | 8.3333 | 134941.5936 |  |  | 0 |  |  |  | 743089.1905 |  |  | 20.0634
8639 | 2018-12-26 23:00 | 3.414 | 0 |  |  | 16 | 12.586 | 617618.4665 |  |  | 0.5 | 8.3333 | 137043.0805 |  |  | 0 |  |  |  | 754661.547 |  |  | 20.3759
8640 | 2018-12-27 | 3.144 | 0 |  |  | 16 | 12.856 | 630867.8694 |  |  | 0.5 | 8.3333 | 139982.9845 |  |  | 0 |  |  |  | 770850.854 |  |  | 20.813
8641 | 2018-12-27 01:00 | 2.886 | 0 |  |  | 16 | 13.114 | 643528.4101 |  |  | 0.5 | 8.3333 | 142792.2261 |  |  | 0 |  |  |  | 786320.6362 |  |  | 21.2307
8642 | 2018-12-27 02:00 | 2.692 | 0 |  |  | 16 | 13.308 | 653048.3515 |  |  | 0.5 | 8.3333 | 144904.6016 |  |  | 0 |  |  |  | 797952.9531 |  |  | 21.5447
8643 | 2018-12-27 03:00 | 2.601 | 0 |  |  | 16 | 13.399 | 657513.891 |  |  | 0.5 | 8.3333 | 145895.4581 |  |  | 0 |  |  |  | 803409.3491 |  |  | 21.6921
8644 | 2018-12-27 04:00 | 2.36 | 0 |  |  | 16 | 13.64 | 669340.21 |  |  | 0.5 | 8.3333 | 148519.5947 |  |  | 0 |  |  |  | 817859.8046 |  |  | 22.0822
8645 | 2018-12-27 05:00 | 2.032 | 0 |  |  | 16 | 13.968 | 685435.781 |  |  | 0.5 | 8.3333 | 152091.0336 |  |  | 0 |  |  |  | 837526.8146 |  |  | 22.6132
8646 | 2018-12-27 06:00 | 1.813 | 0 |  |  | 16 | 14.187 | 696182.519 |  |  | 0.5 | 8.3333 | 154475.6224 |  |  | 0 |  |  |  | 850658.1414 |  |  | 22.9678
8647 | 2018-12-27 07:00 | 1.722 | 0 |  |  | 16 | 14.278 | 700648.0585 |  |  | 0.5 | 8.3333 | 155466.4789 |  |  | 0 |  |  |  | 856114.5374 |  |  | 23.1151
8648 | 2018-12-27 08:00 | 1.635 | 0.044 |  |  | 19 | 17.365 | 852132.8993 |  |  | 0.5 | 8.3333 | 189079.3813 |  |  | 330 |  |  |  | 1040882.2806 |  |  | 28.1038
8649 | 2018-12-27 09:00 | 2.034 | 14.332 |  |  | 19 | 16.966 | 832553.226 |  |  | 0.5 | 8.3333 | 184734.8565 |  |  | 107490 |  |  |  | 909798.0825 |  |  | 24.5645
8650 | 2018-12-27 10:00 | 2.589 | 38.049 |  |  | 19 | 16.411 | 805318.3421 |  |  | 0.5 | 8.3333 | 178691.7205 |  |  | 285367.5 |  |  |  | 698642.5626 |  |  | 18.8633
8651 | 2018-12-27 11:00 | 3.112 | 65.043 |  |  | 19 | 15.888 | 779653.7578 |  |  | 0.5 | 8.3333 | 172997.0176 |  |  | 487822.5 |  |  |  | 464828.2754 |  |  | 12.5504
8652 | 2018-12-27 12:00 | 3.589 | 103.215 |  |  | 19 | 15.411 | 756246.4792 |  |  | 0.5 | 8.3333 | 167803.1872 |  |  | 774112.5 |  |  |  | 149937.1664 |  |  | 4.0483
8653 | 2018-12-27 13:00 | 4.007 | 126.2 |  |  | 19 | 14.993 | 735734.4405 |  |  | 0.5 | 8.3333 | 163251.7803 |  |  | 946500 |  |  |  | 0 |  |  | 0
8654 | 2018-12-27 14:00 | 4.216 | 93.377 |  |  | 19 | 14.784 | 725478.4211 |  |  | 0.5 | 8.3333 | 160976.0768 |  |  | 700327.5 |  |  |  | 186126.9979 |  |  | 5.0254
8655 | 2018-12-27 15:00 | 3.805 | 39.839 |  |  | 19 | 15.195 | 745646.9568 |  |  | 0.5 | 8.3333 | 165451.264 |  |  | 298792.5 |  |  |  | 612305.7208 |  |  | 16.5323
8656 | 2018-12-27 16:00 | 3.235 | 3.487 |  |  | 19 | 15.765 | 773617.9186 |  |  | 0.5 | 8.3333 | 171657.728 |  |  | 26152.5 |  |  |  | 919123.1466 |  |  | 24.8163
8657 | 2018-12-27 17:00 | 3.177 | 0 |  |  | 16 | 12.823 | 629248.498 |  |  | 0.5 | 8.3333 | 139623.6629 |  |  | 0 |  |  |  | 768872.1609 |  |  | 20.7595
8658 | 2018-12-27 18:00 | 3.251 | 0 |  |  | 16 | 12.749 | 625617.1801 |  |  | 0.5 | 8.3333 | 138817.9115 |  |  | 0 |  |  |  | 764435.0916 |  |  | 20.6397
8659 | 2018-12-27 19:00 | 3.28 | 0 |  |  | 16 | 12.72 | 624194.0961 |  |  | 0.5 | 8.3333 | 138502.144 |  |  | 0 |  |  |  | 762696.2401 |  |  | 20.5928
8660 | 2018-12-27 20:00 | 3.3 | 0 |  |  | 16 | 12.7 | 623212.6588 |  |  | 0.5 | 8.3333 | 138284.3733 |  |  | 0 |  |  |  | 761497.0322 |  |  | 20.5604
8661 | 2018-12-27 21:00 | 3.321 | 0 |  |  | 16 | 12.679 | 622182.1497 |  |  | 0.5 | 8.3333 | 138055.7141 |  |  | 0 |  |  |  | 760237.8638 |  |  | 20.5264
8662 | 2018-12-27 22:00 | 3.269 | 0 |  |  | 16 | 12.731 | 624733.8866 |  |  | 0.5 | 8.3333 | 138621.9179 |  |  | 0 |  |  |  | 763355.8044 |  |  | 20.6106
8663 | 2018-12-27 23:00 | 3.171 | 0 |  |  | 16 | 12.829 | 629542.9291 |  |  | 0.5 | 8.3333 | 139688.9941 |  |  | 0 |  |  |  | 769231.9233 |  |  | 20.7693
8664 | 2018-12-28 | 3.013 | 0 |  |  | 16 | 12.987 | 637296.2835 |  |  | 0.5 | 8.3333 | 141409.3824 |  |  | 0 |  |  |  | 778705.6659 |  |  | 21.0251
8665 | 2018-12-28 01:00 | 3.041 | 0 |  |  | 16 | 12.959 | 635922.2713 |  |  | 0.5 | 8.3333 | 141104.5035 |  |  | 0 |  |  |  | 777026.7748 |  |  | 20.9797
8666 | 2018-12-28 02:00 | 3.43 | 0 |  |  | 16 | 12.57 | 616833.3167 |  |  | 0.5 | 8.3333 | 136868.864 |  |  | 0 |  |  |  | 753702.1807 |  |  | 20.35
8667 | 2018-12-28 03:00 | 3.879 | 0 |  |  | 16 | 12.121 | 594800.0502 |  |  | 0.5 | 8.3333 | 131979.9125 |  |  | 0 |  |  |  | 726779.9627 |  |  | 19.6231
8668 | 2018-12-28 04:00 | 4.252 | 0 |  |  | 16 | 11.748 | 576496.2454 |  |  | 0.5 | 8.3333 | 127918.4896 |  |  | 0 |  |  |  | 704414.735 |  |  | 19.0192
8669 | 2018-12-28 05:00 | 4.61 | 0 |  |  | 16 | 11.39 | 558928.5184 |  |  | 0.5 | 8.3333 | 124020.3947 |  |  | 0 |  |  |  | 682948.9131 |  |  | 18.4396
8670 | 2018-12-28 06:00 | 4.88 | 0 |  |  | 16 | 11.12 | 545679.1154 |  |  | 0.5 | 8.3333 | 121080.4907 |  |  | 0 |  |  |  | 666759.6061 |  |  | 18.0025
8671 | 2018-12-28 07:00 | 5.235 | 0 |  |  | 16 | 10.765 | 528258.6041 |  |  | 0.5 | 8.3333 | 117215.0613 |  |  | 0 |  |  |  | 645473.6655 |  |  | 17.4278
8672 | 2018-12-28 08:00 | 5.125 | 0.024 |  |  | 19 | 13.875 | 680872.0977 |  |  | 0.5 | 8.3333 | 151078.4 |  |  | 180 |  |  |  | 831770.4977 |  |  | 22.4578
8673 | 2018-12-28 09:00 | 5.205 | 19.157 |  |  | 19 | 13.795 | 676946.3487 |  |  | 0.5 | 8.3333 | 150207.3173 |  |  | 143677.5 |  |  |  | 683476.166 |  |  | 18.4539
8674 | 2018-12-28 10:00 | 5.431 | 45.291 |  |  | 19 | 13.569 | 665856.1077 |  |  | 0.5 | 8.3333 | 147746.5088 |  |  | 339682.5 |  |  |  | 473920.1165 |  |  | 12.7958
8675 | 2018-12-28 11:00 | 5.764 | 74.332 |  |  | 19 | 13.236 | 649515.1773 |  |  | 0.5 | 8.3333 | 144120.6272 |  |  | 557490 |  |  |  | 236145.8045 |  |  | 6.3759
8676 | 2018-12-28 12:00 | 5.987 | 67.054 |  |  | 19 | 13.013 | 638572.1519 |  |  | 0.5 | 8.3333 | 141692.4843 |  |  | 502905 |  |  |  | 277359.6362 |  |  | 7.4887
8677 | 2018-12-28 13:00 | 6.232 | 68.775 |  |  | 19 | 12.768 | 626549.5455 |  |  | 0.5 | 8.3333 | 139024.7936 |  |  | 515812.5 |  |  |  | 249761.8391 |  |  | 6.7436
8678 | 2018-12-28 14:00 | 6.355 | 52.112 |  |  | 19 | 12.645 | 620513.7064 |  |  | 0.5 | 8.3333 | 137685.504 |  |  | 390840 |  |  |  | 367359.2104 |  |  | 9.9187
8679 | 2018-12-28 15:00 | 6.099 | 21.047 |  |  | 19 | 12.901 | 633076.1033 |  |  | 0.5 | 8.3333 | 140472.9685 |  |  | 157852.5 |  |  |  | 615696.5718 |  |  | 16.6238
8680 | 2018-12-28 16:00 | 5.882 | 1.378 |  |  | 19 | 13.118 | 643724.6975 |  |  | 0.5 | 8.3333 | 142835.7803 |  |  | 10335 |  |  |  | 776225.4778 |  |  | 20.9581
8681 | 2018-12-28 17:00 | 6.239 | 0 |  |  | 16 | 9.761 | 478990.4538 |  |  | 0.5 | 8.3333 | 106282.9739 |  |  | 0 |  |  |  | 585273.4276 |  |  | 15.8024
8682 | 2018-12-28 18:00 | 6.388 | 0 |  |  | 16 | 9.612 | 471678.7462 |  |  | 0.5 | 8.3333 | 104660.5824 |  |  | 0 |  |  |  | 576339.3286 |  |  | 15.5612
8683 | 2018-12-28 19:00 | 6.546 | 0 |  |  | 16 | 9.454 | 463925.3919 |  |  | 0.5 | 8.3333 | 102940.1941 |  |  | 0 |  |  |  | 566865.586 |  |  | 15.3054
8684 | 2018-12-28 20:00 | 6.711 | 0 |  |  | 16 | 9.289 | 455828.5345 |  |  | 0.5 | 8.3333 | 101143.5861 |  |  | 0 |  |  |  | 556972.1206 |  |  | 15.0382
8685 | 2018-12-28 21:00 | 6.822 | 0 |  |  | 16 | 9.178 | 450381.5577 |  |  | 0.5 | 8.3333 | 99934.9589 |  |  | 0 |  |  |  | 550316.5166 |  |  | 14.8585
8686 | 2018-12-28 22:00 | 6.923 | 0 |  |  | 16 | 9.077 | 445425.2995 |  |  | 0.5 | 8.3333 | 98835.2171 |  |  | 0 |  |  |  | 544260.5166 |  |  | 14.695
8687 | 2018-12-28 23:00 | 7.02 | 0 |  |  | 16 | 8.98 | 440665.3288 |  |  | 0.5 | 8.3333 | 97779.0293 |  |  | 0 |  |  |  | 538444.3582 |  |  | 14.538
8688 | 2018-12-29 | 7.179 | 0 |  |  | 16 | 8.821 | 432862.9026 |  |  | 0.5 | 8.3333 | 96047.7525 |  |  | 0 |  |  |  | 528910.6552 |  |  | 14.2806
8689 | 2018-12-29 01:00 | 7.426 | 0 |  |  | 16 | 8.574 | 420742.1525 |  |  | 0.5 | 8.3333 | 93358.2848 |  |  | 0 |  |  |  | 514100.4373 |  |  | 13.8807
8690 | 2018-12-29 02:00 | 7.521 | 0 |  |  | 16 | 8.479 | 416080.3255 |  |  | 0.5 | 8.3333 | 92323.8741 |  |  | 0 |  |  |  | 508404.1997 |  |  | 13.7269
8691 | 2018-12-29 03:00 | 7.445 | 0 |  |  | 16 | 8.555 | 419809.7871 |  |  | 0.5 | 8.3333 | 93151.4027 |  |  | 0 |  |  |  | 512961.1898 |  |  | 13.85
8692 | 2018-12-29 04:00 | 7.681 | 0 |  |  | 16 | 8.319 | 408228.8275 |  |  | 0.5 | 8.3333 | 90581.7088 |  |  | 0 |  |  |  | 498810.5363 |  |  | 13.4679
8693 | 2018-12-29 05:00 | 7.909 | 0 |  |  | 16 | 8.091 | 397040.4427 |  |  | 0.5 | 8.3333 | 88099.1232 |  |  | 0 |  |  |  | 485139.5659 |  |  | 13.0988
8694 | 2018-12-29 06:00 | 8.006 | 0 |  |  | 16 | 7.994 | 392280.472 |  |  | 0.5 | 8.3333 | 87042.9355 |  |  | 0 |  |  |  | 479323.4075 |  |  | 12.9417
8695 | 2018-12-29 07:00 | 8.064 | 0 |  |  | 16 | 7.936 | 389434.304 |  |  | 0.5 | 8.3333 | 86411.4005 |  |  | 0 |  |  |  | 475845.7045 |  |  | 12.8478
8696 | 2018-12-29 08:00 | 8.096 | 0.009 |  |  | 19 | 10.904 | 535079.5931 |  |  | 0.5 | 8.3333 | 118728.5675 |  |  | 67.5 |  |  |  | 653740.6605 |  |  | 17.651
8697 | 2018-12-29 09:00 | 8.139 | 6.851 |  |  | 19 | 10.861 | 532969.503 |  |  | 0.5 | 8.3333 | 118260.3605 |  |  | 51382.5 |  |  |  | 599847.3635 |  |  | 16.1959
8698 | 2018-12-29 10:00 | 8.091 | 24.794 |  |  | 19 | 10.909 | 535324.9524 |  |  | 0.5 | 8.3333 | 118783.0101 |  |  | 185955 |  |  |  | 468152.9625 |  |  | 12.6401
8699 | 2018-12-29 11:00 | 8.059 | 83.74 |  |  | 19 | 10.941 | 536895.252 |  |  | 0.5 | 8.3333 | 119131.4432 |  |  | 628050 |  |  |  | 27976.6952 |  |  | 0.75537
8700 | 2018-12-29 12:00 | 8.143 | 67.104 |  |  | 19 | 10.857 | 532773.2155 |  |  | 0.5 | 8.3333 | 118216.8064 |  |  | 503280 |  |  |  | 147710.0219 |  |  | 3.9882
8701 | 2018-12-29 13:00 | 8.228 | 34.458 |  |  | 19 | 10.772 | 528602.1072 |  |  | 0.5 | 8.3333 | 117291.2811 |  |  | 258435 |  |  |  | 387458.3882 |  |  | 10.4614
8702 | 2018-12-29 14:00 | 8.8 | 23.985 |  |  | 19 | 10.2 | 500533.0016 |  |  | 0.5 | 8.3333 | 111063.04 |  |  | 179887.5 |  |  |  | 431708.5416 |  |  | 11.6561
8703 | 2018-12-29 15:00 | 9.211 | 6.999 |  |  | 19 | 9.789 | 480364.4659 |  |  | 0.5 | 8.3333 | 106587.8528 |  |  | 52492.5 |  |  |  | 534459.8187 |  |  | 14.4304
8704 | 2018-12-29 16:00 | 9.517 | 0.852 |  |  | 19 | 9.483 | 465348.4759 |  |  | 0.5 | 8.3333 | 103255.9616 |  |  | 6390 |  |  |  | 562214.4375 |  |  | 15.1798
8705 | 2018-12-29 17:00 | 9.891 | 0 |  |  | 16 | 6.109 | 299780.0105 |  |  | 0.5 | 8.3333 | 66518.0501 |  |  | 0 |  |  |  | 366298.0606 |  |  | 9.89
8706 | 2018-12-29 18:00 | 10.089 | 0 |  |  | 16 | 5.911 | 290063.7816 |  |  | 0.5 | 8.3333 | 64362.1205 |  |  | 0 |  |  |  | 354425.9021 |  |  | 9.5695
8707 | 2018-12-29 19:00 | 9.616 | 0 |  |  | 16 | 6.384 | 313274.7728 |  |  | 0.5 | 8.3333 | 69512.3968 |  |  | 0 |  |  |  | 382787.1696 |  |  | 10.3353
8708 | 2018-12-29 20:00 | 9.009 | 0 |  |  | 16 | 6.991 | 343061.3935 |  |  | 0.5 | 8.3333 | 76121.7365 |  |  | 0 |  |  |  | 419183.1301 |  |  | 11.3179
8709 | 2018-12-29 21:00 | 8.796 | 0 |  |  | 16 | 7.204 | 353513.7003 |  |  | 0.5 | 8.3333 | 78440.9941 |  |  | 0 |  |  |  | 431954.6945 |  |  | 11.6628
8710 | 2018-12-29 22:00 | 8.616 | 0 |  |  | 16 | 7.384 | 362346.6357 |  |  | 0.5 | 8.3333 | 80400.9301 |  |  | 0 |  |  |  | 442747.5658 |  |  | 11.9542
8711 | 2018-12-29 23:00 | 8.516 | 0 |  |  | 16 | 7.484 | 367253.8219 |  |  | 0.5 | 8.3333 | 81489.7835 |  |  | 0 |  |  |  | 448743.6054 |  |  | 12.1161
8712 | 2018-12-30 | 8.368 | 0 |  |  | 16 | 7.632 | 374516.4577 |  |  | 0.5 | 8.3333 | 83101.2864 |  |  | 0 |  |  |  | 457617.7441 |  |  | 12.3557
8713 | 2018-12-30 01:00 | 7.988 | 0 |  |  | 16 | 8.012 | 393163.7656 |  |  | 0.5 | 8.3333 | 87238.9291 |  |  | 0 |  |  |  | 480402.6946 |  |  | 12.9709
8714 | 2018-12-30 02:00 | 7.403 | 0 |  |  | 16 | 8.597 | 421870.8054 |  |  | 0.5 | 8.3333 | 93608.7211 |  |  | 0 |  |  |  | 515479.5264 |  |  | 13.9179
8715 | 2018-12-30 03:00 | 7.239 | 0 |  |  | 16 | 8.761 | 429918.5909 |  |  | 0.5 | 8.3333 | 95394.4405 |  |  | 0 |  |  |  | 525313.0314 |  |  | 14.1835
8716 | 2018-12-30 04:00 | 7.258 | 0 |  |  | 16 | 8.742 | 428986.2255 |  |  | 0.5 | 8.3333 | 95187.5584 |  |  | 0 |  |  |  | 524173.7839 |  |  | 14.1527
8717 | 2018-12-30 05:00 | 7.068 | 0 |  |  | 16 | 8.932 | 438309.8794 |  |  | 0.5 | 8.3333 | 97256.3797 |  |  | 0 |  |  |  | 535566.2592 |  |  | 14.4603
8718 | 2018-12-30 06:00 | 6.791 | 0 |  |  | 16 | 9.209 | 451902.7854 |  |  | 0.5 | 8.3333 | 100272.5035 |  |  | 0 |  |  |  | 552175.2889 |  |  | 14.9087
8719 | 2018-12-30 07:00 | 6.546 | 0 |  |  | 16 | 9.454 | 463925.3919 |  |  | 0.5 | 8.3333 | 102940.1941 |  |  | 0 |  |  |  | 566865.586 |  |  | 15.3054
8720 | 2018-12-30 08:00 | 6.44 | 0.068 |  |  | 19 | 12.56 | 616342.598 |  |  | 0.5 | 8.3333 | 136759.9787 |  |  | 510 |  |  |  | 752592.5767 |  |  | 20.32
8721 | 2018-12-30 09:00 | 6.814 | 24.245 |  |  | 19 | 12.186 | 597989.7213 |  |  | 0.5 | 8.3333 | 132687.6672 |  |  | 181837.5 |  |  |  | 548839.8885 |  |  | 14.8187
8722 | 2018-12-30 10:00 | 7.944 | 58.993 |  |  | 19 | 11.056 | 542538.5162 |  |  | 0.5 | 8.3333 | 120383.6245 |  |  | 442447.5 |  |  |  | 220474.6408 |  |  | 5.9528
8723 | 2018-12-30 11:00 | 8.334 | 56.822 |  |  | 19 | 10.666 | 523400.4897 |  |  | 0.5 | 8.3333 | 116137.0965 |  |  | 426165 |  |  |  | 213372.5862 |  |  | 5.7611
8724 | 2018-12-30 12:00 | 8.327 | 41.464 |  |  | 19 | 10.673 | 523743.9927 |  |  | 0.5 | 8.3333 | 116213.3163 |  |  | 310980 |  |  |  | 328977.309 |  |  | 8.8824
8725 | 2018-12-30 13:00 | 8.312 | 46.092 |  |  | 19 | 10.688 | 524480.0707 |  |  | 0.5 | 8.3333 | 116376.6443 |  |  | 345690 |  |  |  | 295166.7149 |  |  | 7.9695
8726 | 2018-12-30 14:00 | 8.242 | 27.127 |  |  | 19 | 10.758 | 527915.1011 |  |  | 0.5 | 8.3333 | 117138.8416 |  |  | 203452.5 |  |  |  | 441601.4427 |  |  | 11.9232
8727 | 2018-12-30 15:00 | 8.226 | 13.25 |  |  | 19 | 10.774 | 528700.2509 |  |  | 0.5 | 8.3333 | 117313.0581 |  |  | 99375 |  |  |  | 546638.309 |  |  | 14.7592
8728 | 2018-12-30 16:00 | 8.296 | 1.587 |  |  | 19 | 10.704 | 525265.2205 |  |  | 0.5 | 8.3333 | 116550.8608 |  |  | 11902.5 |  |  |  | 629913.5813 |  |  | 17.0077
8729 | 2018-12-30 17:00 | 8.415 | 0 |  |  | 16 | 7.585 | 372210.0801 |  |  | 0.5 | 8.3333 | 82589.5253 |  |  | 0 |  |  |  | 454799.6054 |  |  | 12.2796
8730 | 2018-12-30 18:00 | 8.496 | 0 |  |  | 16 | 7.504 | 368235.2592 |  |  | 0.5 | 8.3333 | 81707.5541 |  |  | 0 |  |  |  | 449942.8133 |  |  | 12.1485
8731 | 2018-12-30 19:00 | 8.616 | 0 |  |  | 16 | 7.384 | 362346.6357 |  |  | 0.5 | 8.3333 | 80400.9301 |  |  | 0 |  |  |  | 442747.5658 |  |  | 11.9542
8732 | 2018-12-30 20:00 | 8.555 | 0 |  |  | 16 | 7.445 | 365340.0193 |  |  | 0.5 | 8.3333 | 81065.1307 |  |  | 0 |  |  |  | 446405.15 |  |  | 12.0529
8733 | 2018-12-30 21:00 | 7.944 | 0 |  |  | 16 | 8.056 | 395322.9275 |  |  | 0.5 | 8.3333 | 87718.0245 |  |  | 0 |  |  |  | 483040.9521 |  |  | 13.0421
8734 | 2018-12-30 22:00 | 7.896 | 0 |  |  | 16 | 8.104 | 397678.3769 |  |  | 0.5 | 8.3333 | 88240.6741 |  |  | 0 |  |  |  | 485919.0511 |  |  | 13.1198
8735 | 2018-12-30 23:00 | 7.943 | 0 |  |  | 16 | 8.057 | 395371.9994 |  |  | 0.5 | 8.3333 | 87728.9131 |  |  | 0 |  |  |  | 483100.9125 |  |  | 13.0437
8736 | 2018-12-31 | 7.853 | 0 |  |  | 16 | 8.147 | 399788.467 |  |  | 0.5 | 8.3333 | 88708.8811 |  |  | 0 |  |  |  | 488497.3481 |  |  | 13.1894
8737 | 2018-12-31 01:00 | 7.857 | 0 |  |  | 16 | 8.143 | 399592.1796 |  |  | 0.5 | 8.3333 | 88665.3269 |  |  | 0 |  |  |  | 488257.5065 |  |  | 13.183
8738 | 2018-12-31 02:00 | 8.108 | 0 |  |  | 16 | 7.892 | 387275.142 |  |  | 0.5 | 8.3333 | 85932.3051 |  |  | 0 |  |  |  | 473207.4471 |  |  | 12.7766
8739 | 2018-12-31 03:00 | 8.379 | 0 |  |  | 16 | 7.621 | 373976.6672 |  |  | 0.5 | 8.3333 | 82981.5125 |  |  | 0 |  |  |  | 456958.1797 |  |  | 12.3379
8740 | 2018-12-31 04:00 | 8.237 | 0 |  |  | 16 | 7.763 | 380944.8717 |  |  | 0.5 | 8.3333 | 84527.6843 |  |  | 0 |  |  |  | 465472.556 |  |  | 12.5678
8741 | 2018-12-31 05:00 | 8.165 | 0 |  |  | 16 | 7.835 | 384478.0458 |  |  | 0.5 | 8.3333 | 85311.6587 |  |  | 0 |  |  |  | 469789.7045 |  |  | 12.6843
8742 | 2018-12-31 06:00 | 7.915 | 0 |  |  | 16 | 8.085 | 396746.0115 |  |  | 0.5 | 8.3333 | 88033.792 |  |  | 0 |  |  |  | 484779.8035 |  |  | 13.0891
8743 | 2018-12-31 07:00 | 7.787 | 0 |  |  | 16 | 8.213 | 403027.21 |  |  | 0.5 | 8.3333 | 89427.5243 |  |  | 0 |  |  |  | 492454.7343 |  |  | 13.2963
8744 | 2018-12-31 08:00 | 7.48 | 0.073 |  |  | 19 | 11.52 | 565307.8606 |  |  | 0.5 | 8.3333 | 125435.904 |  |  | 547.5 |  |  |  | 690196.2646 |  |  | 18.6353
8745 | 2018-12-31 09:00 | 7.612 | 28.675 |  |  | 19 | 11.388 | 558830.3747 |  |  | 0.5 | 8.3333 | 123998.6176 |  |  | 215062.5 |  |  |  | 467766.4923 |  |  | 12.6297
8746 | 2018-12-31 10:00 | 8.6 | 101.401 |  |  | 19 | 10.4 | 510347.3742 |  |  | 0.5 | 8.3333 | 113240.7467 |  |  | 760507.5 |  |  |  | 0 |  |  | 0
8747 | 2018-12-31 11:00 | 9.177 | 159.781 |  |  | 19 | 9.823 | 482032.9093 |  |  | 0.5 | 8.3333 | 106958.0629 |  |  | 1198357.5 |  |  |  | 0 |  |  | 0
8748 | 2018-12-31 12:00 | 9.465 | 181.743 |  |  | 19 | 9.535 | 467900.2128 |  |  | 0.5 | 8.3333 | 103822.1653 |  |  | 1363072.5 |  |  |  | 0 |  |  | 0
8749 | 2018-12-31 13:00 | 9.501 | 155.323 |  |  | 19 | 9.499 | 466133.6257 |  |  | 0.5 | 8.3333 | 103430.1781 |  |  | 1164922.5 |  |  |  | 0 |  |  | 0
8750 | 2018-12-31 14:00 | 9.275 | 105.634 |  |  | 19 | 9.725 | 477223.8667 |  |  | 0.5 | 8.3333 | 105890.9867 |  |  | 792255 |  |  |  | 0 |  |  | 0
8751 | 2018-12-31 15:00 | 8.716 | 51.406 |  |  | 19 | 10.284 | 504655.0381 |  |  | 0.5 | 8.3333 | 111977.6768 |  |  | 385545 |  |  |  | 231087.7149 |  |  | 6.2394
8752 | 2018-12-31 16:00 | 8.126 | 4.511 |  |  | 19 | 10.874 | 533607.4372 |  |  | 0.5 | 8.3333 | 118401.9115 |  |  | 33832.5 |  |  |  | 618176.8486 |  |  | 16.6908
8753 | 2018-12-31 17:00 | 7.921 | 0 |  |  | 16 | 8.079 | 396451.5804 |  |  | 0.5 | 8.3333 | 87968.4608 |  |  | 0 |  |  |  | 484420.0412 |  |  | 13.0793
8754 | 2018-12-31 18:00 | 7.737 | 0 |  |  | 16 | 8.263 | 405480.8031 |  |  | 0.5 | 8.3333 | 89971.9509 |  |  | 0 |  |  |  | 495452.7541 |  |  | 13.3772
8755 | 2018-12-31 19:00 | 7.68 | 0 |  |  | 16 | 8.32 | 408277.8993 |  |  | 0.5 | 8.3333 | 90592.5973 |  |  | 0 |  |  |  | 498870.4967 |  |  | 13.4695
8756 | 2018-12-31 20:00 | 7.678 | 0 |  |  | 16 | 8.322 | 408376.0431 |  |  | 0.5 | 8.3333 | 90614.3744 |  |  | 0 |  |  |  | 498990.4175 |  |  | 13.4727
8757 | 2018-12-31 21:00 | 7.655 | 0 |  |  | 16 | 8.345 | 409504.6959 |  |  | 0.5 | 8.3333 | 90864.8107 |  |  | 0 |  |  |  | 500369.5066 |  |  | 13.51
8758 | 2018-12-31 22:00 | 7.649 | 0 |  |  | 16 | 8.351 | 409799.1271 |  |  | 0.5 | 8.3333 | 90930.1419 |  |  | 0 |  |  |  | 500729.2689 |  |  | 13.5197
8759 | 2018-12-31 23:00 | 7.784 | 0 |  |  | 16 | 8.216 | 403174.4256 |  |  | 0.5 | 8.3333 | 89460.1899 |  |  | 0 |  |  |  | 492634.6155 |  |  | 13.3011
8760 | 2019-01-01 | 7.942 | 0 |  |  | 16 | 8.058 | 395421.0712 |  |  | 0.5 | 8.3333 | 87739.8016 |  |  | 0 |  |  |  | 483160.8728 |  |  | 13.0453
including wall and roof surfaces of the greenhouse
Use the standards or easily put the desired value ACPH, for specific profiles, manualy input the desired ACPH in R column.
Can be updated using greenhouse Air temperature measurements or any desired inside greenhouse temperature
The main output of the model
Copy and paste climate data, e.g. from the renewables.ninja website, Oensingen, Switzerland
Homa Esmaeli, Ramin Roshandel: "Optimal design for solar greenhouses based on climate conditions", https://doi.org/10.1016/j.renene.2019.06.090.
Temperature setpoint
for example: Tomato
Hourly electricity demand for heat transfer from heat supplier to greenhouse = 0.027 kWhel/MWhth.km (Rezaei et al. 2024)